## In-beam
Took loudest 10 pulses (rmsSPL) from each CPA
Fit function of form SPL = SL - Alogr - 0.044155(r-1) to loudest 10 pulses of each CPA. See IDL script in same folder for calculation of the absorption term.
rmsSPL + 0.044155(r-1) = 195.6 - 26.7 Log(r)
So SPL = 195.6 - 26.7 Log(r) - 0.044155(r-1)
And add 5.8 dB for 90% fit:
SPL = 201.4 - 26.7 Log(r) - 0.044155(r-1)
ALPHA | 0.044155 | dB/m
Best Fit
| CHAN | TIME(s) | RANGE(m) | Range(km) | PK-PK(dB) | Peak SPL | rms SPL | SEL | LENGTH(ms) | RMSLEN(ms) | RMS_T5(s) | RMS_T95(s) | Spreading loss | w/Absorption | RMS-90 + alpha*r | Best fit regression line | Best-fit | Residual | 90% fit regression line | SPL | Distance (m) | Log10(r) |  |  | Residuals Sorted
| 0 | 77815.563 | 37.397 | 0.037397 | 176.626 | 170.641 | 159.305 | 127.891 | 30 | 1.51 | 77826.2671 | 77826.2686 | 164.4701 | 163.5602 | 160.9121 |  | 151.9716 | -7.3334 |  | 190 | 2 | 1.5728 | SL term | 195.6182 | -7.6853
| 0 | 77815.734 | 37.363 | 0.037363 | 177.091 | 171.097 | 154.828 | 128.897 | 22.5 | 0.74 | 81859.0519 | 81859.0526 | 164.4781 | 163.5691 | 156.4336 |  | 151.9836 | -2.8444 |  | 180.0003 | 3.7992 | 1.5724 | LOG(r) term | -26.7285 | -7.3334
| 0 | 77815.617 | 37.385 | 0.037385 | 176.717 | 170.703 | 154.629 | 128.795 | 22.5 | 0.83 | 81859.193 | 81859.1939 | 164.4729 | 163.5633 | 156.2356 |  | 151.9758 | -2.6532 |  | 169.9992 | 8.8221 | 1.5727 | SL term (90%) | 201.4124 | -7.137
| 0 | 77815.68 | 37.374 | 0.037374 | 176.924 | 170.928 | 154.561 | 128.737 | 22.5 | 0.85 | 81859.2636 | 81859.2645 | 164.4755 | 163.5662 | 156.1671 |  | 151.9797 | -2.5813 |  | 160 | 20.0076 | 1.5726 |  |  | -5.7942
| 0 | 77815.445 | 37.425 | 0.037425 | 175.231 | 169.244 | 153.939 | 127.907 | 27.5 | 1.48 | 77826.3377 | 77826.3392 | 164.4635 | 163.5529 | 155.5473 |  | 151.9616 | -1.9774 |  | 150 | 43.3309 | 1.5732 |  |  | -5.7784
| 0 | 77815.789 | 37.352 | 0.037352 | 176.861 | 170.842 | 153.923 | 128.33 | 22.5 | 0.81 | 81859.1224 | 81859.1233 | 164.4807 | 163.5719 | 155.5281 |  | 151.9875 | -1.9355 |  | 139.9997 | 86.8917 | 1.5723 |  |  | -5.6435
| 0 | 77815.508 | 37.411 | 0.037411 | 176.021 | 170.029 | 153.388 | 127.635 | 20 | 0.74 | 81858.9813 | 81858.982 | 164.4668 | 163.5565 | 154.9957 |  | 151.9666 | -1.4214 |  | 130.0009 | 157.3055 | 1.573 |  |  | -5.4555
| 0 | 77815.961 | 37.32 | 0.03732 | 175.987 | 169.983 | 153.252 | 127.952 | 22.5 | 0.86 | 81859.3342 | 81859.3351 | 164.4883 | 163.5803 | 154.8557 |  | 151.9989 | -1.2531 |  | 120 | 255.8891 | 1.5719 |  |  | -5.3365
| 0 | 77815.391 | 37.439 | 0.037439 | 174.976 | 168.982 | 152.904 | 126.904 | 22.5 | 0.76 | 81855.0984 | 81855.0991 | 164.4602 | 163.5492 | 154.513 |  | 151.9567 | -0.94732 |  |  | 90% Distance | 1.5733 |  |  | -5.054
| 0 | 77815.336 | 37.453 | 0.037453 | 173.698 | 167.708 | 151.125 | 125.341 | 22.5 | 0.84 | 81859.4047 | 81859.4056 | 164.4569 | 163.5456 | 152.7346 |  | 151.9517 | 0.82673 |  | 190.0008 | 2.6559 | 1.5735 |  |  | -4.5886
| 0 | 80170.039 | 198.852 | 0.19885 | 138.424 | 132.424 | 118.108 | 96.141 | 25 | 0.85 | 81858.9107 | 81858.9115 | 149.7139 | 144.7676 | 126.8442 |  | 125.4458 | 7.3378 |  | 180.0007 | 6.2014 | 2.2985 |  |  | -4.5473
| 0 | 80165.477 | 199.377 | 0.19938 | 140.751 | 134.776 | 117.87 | 95.649 | 22.5 | 0.83 | 81854.6043 | 81854.6051 | 149.6906 | 144.7312 | 126.6293 |  | 125.3921 | 7.5221 |  | 170 | 14.2356 | 2.2997 |  |  | -2.8444
| 0 | 80172.945 | 198.7 | 0.1987 | 137.485 | 131.471 | 117.771 | 97.557 | 25 | 0.82 | 81854.816 | 81854.8168 | 149.7207 | 144.7782 | 126.5004 |  | 125.4614 | 7.6904 |  | 160.0001 | 31.5435 | 2.2982 |  |  | -2.6532
| 0 | 80165.008 | 199.456 | 0.19946 | 136.765 | 130.749 | 117.767 | 98.941 | 32.5 | 1.76 | 77826.5494 | 77826.5512 | 149.6871 | 144.7257 | 126.5298 |  | 125.384 | 7.617 |  | 150 | 65.5859 | 2.2998 |  |  | -2.5813
| 0 | 80172.836 | 198.701 | 0.1987 | 139.036 | 133.058 | 117.377 | 96.925 | 32.5 | 1.8 | 77826.62 | 77826.6218 | 149.7206 | 144.7781 | 126.1065 |  | 125.4613 | 8.0843 |  | 140 | 124.1984 | 2.2982 |  |  | -1.9774
| 0 | 80165.648 | 199.349 | 0.19935 | 135.92 | 129.921 | 117.368 | 96.427 | 25 | 0.84 | 81854.7454 | 81854.7463 | 149.6919 | 144.7332 | 126.1261 |  | 125.3949 | 8.0269 |  | 130.0003 | 211.1511 | 2.2996 |  |  | -1.9355
| 0 | 80165.414 | 199.387 | 0.19939 | 136.188 | 130.194 | 117.285 | 93.33 | 22.5 | 0.87 | 81854.6749 | 81854.6757 | 149.6902 | 144.7305 | 126.0448 |  | 125.391 | 8.106 |  | 120 | 324.5909 | 2.2997 |  |  | -1.4214
| 0 | 80173.117 | 198.698 | 0.1987 | 137.098 | 131.085 | 117.242 | 96.144 | 22.5 | 0.85 | 81854.8866 | 81854.8875 | 149.7208 | 144.7783 | 125.9714 |  | 125.4616 | 8.2196 |  |  |  | 2.2982 |  |  | -1.2531
| 0 | 80165.133 | 199.435 | 0.19944 | 135.292 | 129.296 | 117.188 | 93.504 | 22.5 | 0.84 | 81855.169 | 81855.1698 | 149.6881 | 144.7272 | 125.9499 |  | 125.3861 | 8.1981 |  |  |  | 2.2998 |  |  | -0.94732
| 0 | 80165.359 | 199.396 | 0.1994 | 136.372 | 130.384 | 117.052 | 92.829 | 32.5 | 1.92 | 77826.4788 | 77826.4808 | 149.6898 | 144.7299 | 125.8122 |  | 125.3901 | 8.3381 |  |  |  | 2.2997 |  |  | 0.82673
| 0 | 81841 | 381.234 | 0.38123 | 138.348 | 132.346 | 117.523 | 96.395 | 30 | 1.93 | 77826.1965 | 77826.1985 | 143.9663 | 134.4605 | 134.3122 |  | 109.8377 | -7.6853 |  |  |  | 2.5812 |  |  | 7.3378
| 0 | 81841.633 | 381.149 | 0.38115 | 138.181 | 132.166 | 116.981 | 91.084 | 32.5 | 1.71 | 77825.7026 | 77825.7043 | 143.9683 | 134.4646 | 133.7665 |  | 109.844 | -7.137 |  |  |  | 2.5811 |  |  | 7.5221
| 0 | 81844.828 | 380.816 | 0.38082 | 138.311 | 132.294 | 115.663 | 91.161 | 30 | 1.93 | 77826.4082 | 77826.4102 | 143.976 | 134.4806 | 132.4338 |  | 109.8688 | -5.7942 |  |  |  | 2.5807 |  |  | 7.617
| 0 | 81845.516 | 380.779 | 0.38078 | 136.212 | 130.196 | 115.65 | 89.663 | 30 | 1.74 | 77826.6906 | 77826.6924 | 143.9769 | 134.4824 | 132.4191 |  | 109.8716 | -5.7784 |  |  |  | 2.5807 |  |  | 7.6904
| 0 | 81841.695 | 381.142 | 0.38114 | 135.372 | 129.377 | 115.488 | 87.671 | 30 | 1.92 | 77826.1259 | 77826.1279 | 143.9684 | 134.4649 | 132.2732 |  | 109.8445 | -5.6435 |  |  |  | 2.5811 |  |  | 8.0269
| 0 | 81843.117 | 380.968 | 0.38097 | 135.912 | 129.933 | 115.313 | 88.398 | 30 | 1.8 | 77825.7731 | 77825.7749 | 143.9725 | 134.4733 | 132.0905 |  | 109.8575 | -5.4555 |  |  |  | 2.5809 |  |  | 8.0843
| 0 | 81842.664 | 381.022 | 0.38102 | 137.375 | 131.361 | 115.19 | 87.713 | 32.5 | 1.75 | 77826.0553 | 77826.0571 | 143.9712 | 134.4707 | 131.9699 |  | 109.8535 | -5.3365 |  |  |  | 2.581 |  |  | 8.106
| 0 | 81842.719 | 381.015 | 0.38101 | 136.387 | 130.398 | 114.908 | 86.117 | 30 | 1.96 | 77825.9142 | 77825.9161 | 143.9714 | 134.471 | 131.6876 |  | 109.854 | -5.054 |  |  |  | 2.5809 |  |  | 8.1981
| 0 | 81841.578 | 381.157 | 0.38116 | 137.862 | 131.859 | 114.432 | 90.096 | 30 | 2.25 | 80184.9377 | 80184.94 | 143.9681 | 134.4642 | 131.2178 |  | 109.8434 | -4.5886 |  |  |  | 2.5811 |  |  | 8.2196
| 0 | 81842.031 | 381.099 | 0.3811 | 136.946 | 130.94 | 114.395 | 87.608 | 32.5 | 1.85 | 77825.9847 | 77825.9866 | 143.9694 | 134.467 | 131.1783 |  | 109.8477 | -4.5473 |  |  |  | 2.581 |  |  | 8.3381
|  |  | 1 | 0.001 | [8 empty] | 196.452 | 196.452 |  | 195.6182 | 184.84 |  | 201.4124
|  |  | 2 | 0.002 | [11 empty] | 187.528 | 184.8176 |  | 193.3221
|  |  | 3 | 0.003 | [11 empty] | 182.7772 | 184.7952 |  | 188.5713
|  |  | 4 | 0.004 | [11 empty] | 179.3936 | 184.7728 |  | 185.1878
|  |  | 5 | 0.005 | [11 empty] | 176.7592 | 184.7504 |  | 182.5533
|  |  | 6 | 0.006 | [11 empty] | 174.5986 | 184.728 |  | 180.3928
|  |  | 7 | 0.007 | [11 empty] | 172.7651 | 184.7056 |  | 178.5593
|  |  | 8 | 0.008 | [11 empty] | 171.1709 | 184.6832 |  | 176.9651
|  |  | 9 | 0.009 | [11 empty] | 169.7595 | 184.6608 |  | 175.5537
|  |  | 10 | 0.01 | [11 empty] | 168.4923 | 184.6384 |  | 174.2865
|  |  | 11 | 0.011 | [11 empty] | 167.3418 | 184.616 |  | 173.136
|  |  | 12 | 0.012 | [11 empty] | 166.2876 | 184.5936 |  | 172.0818
|  |  | 13 | 0.013 | [11 empty] | 165.3143 | 184.5712 |  | 171.1085
|  |  | 14 | 0.014 | [11 empty] | 164.4099 | 184.5488 |  | 170.2041
|  |  | 15 | 0.015 | [11 empty] | 163.5649 | 184.5264 |  | 169.3591
|  |  | 16 | 0.016 | [11 empty] | 162.7716 | 184.504 |  | 168.5657
|  |  | 17 | 0.017 | [11 empty] | 162.0237 | 184.4816 |  | 167.8179
|  |  | 18 | 0.018 | [11 empty] | 161.3161 | 184.4592 |  | 167.1102
|  |  | 19 | 0.019 | [11 empty] | 160.6443 | 184.4368 |  | 166.4384
|  |  | 20 | 0.02 | [11 empty] | 160.0047 | 184.4144 |  | 165.7989
|  |  | 21 | 0.021 | [11 empty] | 159.3942 | 184.392 |  | 165.1884
|  |  | 22 | 0.022 | [11 empty] | 158.81 | 184.3696 |  | 164.6042
|  |  | 23 | 0.023 | [11 empty] | 158.2499 | 184.3472 |  | 164.044
|  |  | 24 | 0.024 | [11 empty] | 157.7117 | 184.3248 |  | 163.5059
|  |  | 25 | 0.025 | [11 empty] | 157.1937 | 184.3024 |  | 162.9878
|  |  | 26 | 0.026 | [11 empty] | 156.6943 | 184.28 |  | 162.4884
|  |  | 27 | 0.027 | [11 empty] | 156.212 | 184.2576 |  | 162.0062
|  |  | 28 | 0.028 | [11 empty] | 155.7457 | 184.2352 |  | 161.5399
|  |  | 29 | 0.029 | [11 empty] | 155.2942 | 184.2128 |  | 161.0884
|  |  | 30 | 0.03 | [11 empty] | 154.8565 | 184.1904 |  | 160.6507
|  |  | 31 | 0.031 | [11 empty] | 154.4317 | 184.168 |  | 160.2259
|  |  | 32 | 0.032 | [11 empty] | 154.019 | 184.1456 |  | 159.8132
|  |  | 33 | 0.033 | [11 empty] | 153.6177 | 184.1232 |  | 159.4118
|  |  | 34 | 0.034 | [11 empty] | 153.227 | 184.1008 |  | 159.0212
|  |  | 35 | 0.035 | [11 empty] | 152.8464 | 184.0784 |  | 158.6405
|  |  | 36 | 0.036 | [11 empty] | 152.4752 | 184.056 |  | 158.2693
|  |  | 37 | 0.037 | [11 empty] | 152.113 | 184.0336 |  | 157.9071
|  |  | 38 | 0.038 | [11 empty] | 151.7593 | 184.0112 |  | 157.5534
|  |  | 39 | 0.039 | [11 empty] | 151.4136 | 183.9888 |  | 157.2077
|  |  | 40 | 0.04 | [11 empty] | 151.0755 | 183.9664 |  | 156.8697
|  |  | 41 | 0.041 | [11 empty] | 150.7448 | 183.944 |  | 156.5389
|  |  | 42 | 0.042 | [11 empty] | 150.4209 | 183.9216 |  | 156.215
|  |  | 43 | 0.043 | [11 empty] | 150.1036 | 183.8992 |  | 155.8977
|  |  | 44 | 0.044 | [11 empty] | 149.7926 | 183.8768 |  | 155.5867
|  |  | 45 | 0.045 | [11 empty] | 149.4875 | 183.8544 |  | 155.2817
|  |  | 46 | 0.046 | [11 empty] | 149.1882 | 183.832 |  | 154.9824
|  |  | 47 | 0.047 | [11 empty] | 148.8944 | 183.8096 |  | 154.6886
|  |  | 48 | 0.048 | [11 empty] | 148.6059 | 183.7872 |  | 154.4001
|  |  | 49 | 0.049 | [11 empty] | 148.3224 | 183.7648 |  | 154.1166
|  |  | 50 | 0.05 | [11 empty] | 148.0437 | 183.7424 |  | 153.8379
|  |  | 51 | 0.051 | [11 empty] | 147.7697 | 183.72 |  | 153.5639
|  |  | 52 | 0.052 | [11 empty] | 147.5001 | 183.6976 |  | 153.2943
|  |  | 53 | 0.053 | [11 empty] | 147.2349 | 183.6752 |  | 153.029
|  |  | 54 | 0.054 | [11 empty] | 146.9737 | 183.6528 |  | 152.7679
|  |  | 55 | 0.055 | [11 empty] | 146.7166 | 183.6304 |  | 152.5108
|  |  | 56 | 0.056 | [11 empty] | 146.4633 | 183.608 |  | 152.2574
|  |  | 57 | 0.057 | [11 empty] | 146.2137 | 183.5856 |  | 152.0078
|  |  | 58 | 0.058 | [11 empty] | 145.9676 | 183.5632 |  | 151.7618
|  |  | 59 | 0.059 | [11 empty] | 145.725 | 183.5408 |  | 151.5192
|  |  | 60 | 0.06 | [11 empty] | 145.4858 | 183.5184 |  | 151.2799
|  |  | 61 | 0.061 | [11 empty] | 145.2498 | 183.496 |  | 151.0439
|  |  | 62 | 0.062 | [11 empty] | 145.0169 | 183.4736 |  | 150.811
|  |  | 63 | 0.063 | [11 empty] | 144.787 | 183.4512 |  | 150.5811
|  |  | 64 | 0.064 | [11 empty] | 144.56 | 183.4288 |  | 150.3542
|  |  | 65 | 0.065 | [11 empty] | 144.3359 | 183.4064 |  | 150.13
|  |  | 66 | 0.066 | [11 empty] | 144.1145 | 183.384 |  | 149.9087
|  |  | 67 | 0.067 | [11 empty] | 143.8958 | 183.3616 |  | 149.6899
|  |  | 68 | 0.068 | [11 empty] | 143.6797 | 183.3392 |  | 149.4738
|  |  | 69 | 0.069 | [11 empty] | 143.466 | 183.3168 |  | 149.2602
|  |  | 70 | 0.07 | [11 empty] | 143.2549 | 183.2944 |  | 149.049
|  |  | 71 | 0.071 | [11 empty] | 143.046 | 183.272 |  | 148.8402
|  |  | 72 | 0.072 | [11 empty] | 142.8395 | 183.2496 |  | 148.6337
|  |  | 73 | 0.073 | [11 empty] | 142.6353 | 183.2272 |  | 148.4294
|  |  | 74 | 0.074 | [11 empty] | 142.4332 | 183.2048 |  | 148.2273
|  |  | 75 | 0.075 | [11 empty] | 142.2332 | 183.1824 |  | 148.0274
|  |  | 76 | 0.076 | [11 empty] | 142.0353 | 183.16 |  | 147.8295
|  |  | 77 | 0.077 | [11 empty] | 141.8394 | 183.1376 |  | 147.6336
|  |  | 78 | 0.078 | [11 empty] | 141.6455 | 183.1152 |  | 147.4396
|  |  | 79 | 0.079 | [11 empty] | 141.4534 | 183.0928 |  | 147.2476
|  |  | 80 | 0.08 | [11 empty] | 141.2633 | 183.0704 |  | 147.0574
|  |  | 81 | 0.081 | [11 empty] | 141.0749 | 183.048 |  | 146.8691
|  |  | 82 | 0.082 | [11 empty] | 140.8883 | 183.0256 |  | 146.6825
|  |  | 83 | 0.083 | [11 empty] | 140.7035 | 183.0032 |  | 146.4976
|  |  | 84 | 0.084 | [11 empty] | 140.5203 | 182.9808 |  | 146.3144
|  |  | 85 | 0.085 | [11 empty] | 140.3388 | 182.9584 |  | 146.1329
|  |  | 86 | 0.086 | [11 empty] | 140.1588 | 182.936 |  | 145.953
|  |  | 87 | 0.087 | [11 empty] | 139.9805 | 182.9136 |  | 145.7746
|  |  | 88 | 0.088 | [11 empty] | 139.8037 | 182.8912 |  | 145.5978
|  |  | 89 | 0.089 | [11 empty] | 139.6283 | 182.8688 |  | 145.4225
|  |  | 90 | 0.09 | [11 empty] | 139.4545 | 182.8464 |  | 145.2486
|  |  | 91 | 0.091 | [11 empty] | 139.2821 | 182.824 |  | 145.0762
|  |  | 92 | 0.092 | [11 empty] | 139.111 | 182.8016 |  | 144.9052
|  |  | 93 | 0.093 | [11 empty] | 138.9414 | 182.7792 |  | 144.7356
|  |  | 94 | 0.094 | [11 empty] | 138.7731 | 182.7568 |  | 144.5672
|  |  | 95 | 0.095 | [11 empty] | 138.6061 | 182.7344 |  | 144.4003
|  |  | 96 | 0.096 | [11 empty] | 138.4404 | 182.712 |  | 144.2345
|  |  | 97 | 0.097 | [11 empty] | 138.2759 | 182.6896 |  | 144.0701
|  |  | 98 | 0.098 | [11 empty] | 138.1127 | 182.6672 |  | 143.9069
|  |  | 99 | 0.099 | [11 empty] | 137.9507 | 182.6448 |  | 143.7449
|  |  | 100 | 0.1 | [11 empty] | 137.7899 | 182.6224 |  | 143.5841
|  |  | 101 | 0.101 | [11 empty] | 137.6302 | 182.6 |  | 143.4244
|  |  | 102 | 0.102 | [11 empty] | 137.4717 | 182.5776 |  | 143.2659
|  |  | 103 | 0.103 | [11 empty] | 137.3143 | 182.5552 |  | 143.1085
|  |  | 104 | 0.104 | [11 empty] | 137.158 | 182.5328 |  | 142.9522
|  |  | 105 | 0.105 | [11 empty] | 137.0028 | 182.5104 |  | 142.7969
|  |  | 106 | 0.106 | [11 empty] | 136.8486 | 182.488 |  | 142.6427
|  |  | 107 | 0.107 | [11 empty] | 136.6954 | 182.4656 |  | 142.4896
|  |  | 108 | 0.108 | [11 empty] | 136.5433 | 182.4432 |  | 142.3375
|  |  | 109 | 0.109 | [11 empty] | 136.3922 | 182.4208 |  | 142.1863
|  |  | 110 | 0.11 | [11 empty] | 136.242 | 182.3984 |  | 142.0362
|  |  | 111 | 0.111 | [11 empty] | 136.0928 | 182.376 |  | 141.8869
|  |  | 112 | 0.112 | [11 empty] | 135.9445 | 182.3536 |  | 141.7387
|  |  | 113 | 0.113 | [11 empty] | 135.7972 | 182.3312 |  | 141.5913
|  |  | 114 | 0.114 | [11 empty] | 135.6508 | 182.3088 |  | 141.4449
|  |  | 115 | 0.115 | [11 empty] | 135.5052 | 182.2864 |  | 141.2994
|  |  | 116 | 0.116 | [11 empty] | 135.3606 | 182.264 |  | 141.1547
|  |  | 117 | 0.117 | [11 empty] | 135.2168 | 182.2416 |  | 141.0109
|  |  | 118 | 0.118 | [11 empty] | 135.0738 | 182.2192 |  | 140.868
|  |  | 119 | 0.119 | [11 empty] | 134.9317 | 182.1968 |  | 140.7259
|  |  | 120 | 0.12 | [11 empty] | 134.7904 | 182.1744 |  | 140.5846
|  |  | 121 | 0.121 | [11 empty] | 134.6499 | 182.152 |  | 140.4441
|  |  | 122 | 0.122 | [11 empty] | 134.5102 | 182.1296 |  | 140.3044
|  |  | 123 | 0.123 | [11 empty] | 134.3713 | 182.1072 |  | 140.1655
|  |  | 124 | 0.124 | [11 empty] | 134.2332 | 182.0848 |  | 140.0273
|  |  | 125 | 0.125 | [11 empty] | 134.0958 | 182.0624 |  | 139.8899
|  |  | 126 | 0.126 | [11 empty] | 133.9591 | 182.04 |  | 139.7533
|  |  | 127 | 0.127 | [11 empty] | 133.8232 | 182.0176 |  | 139.6174
|  |  | 128 | 0.128 | [11 empty] | 133.688 | 181.9952 |  | 139.4822
|  |  | 129 | 0.129 | [11 empty] | 133.5535 | 181.9728 |  | 139.3477
|  |  | 130 | 0.13 | [11 empty] | 133.4197 | 181.9504 |  | 139.2139
|  |  | 131 | 0.131 | [11 empty] | 133.2866 | 181.928 |  | 139.0808
|  |  | 132 | 0.132 | [11 empty] | 133.1542 | 181.9056 |  | 138.9483
|  |  | 133 | 0.133 | [11 empty] | 133.0224 | 181.8832 |  | 138.8166
|  |  | 134 | 0.134 | [11 empty] | 132.8913 | 181.8608 |  | 138.6855
|  |  | 135 | 0.135 | [11 empty] | 132.7609 | 181.8384 |  | 138.555
|  |  | 136 | 0.136 | [11 empty] | 132.631 | 181.816 |  | 138.4252
|  |  | 137 | 0.137 | [11 empty] | 132.5018 | 181.7936 |  | 138.296
|  |  | 138 | 0.138 | [11 empty] | 132.3733 | 181.7712 |  | 138.1674
|  |  | 139 | 0.139 | [11 empty] | 132.2453 | 181.7488 |  | 138.0395
|  |  | 140 | 0.14 | [11 empty] | 132.1179 | 181.7264 |  | 137.9121
|  |  | 141 | 0.141 | [11 empty] | 131.9912 | 181.704 |  | 137.7853
|  |  | 142 | 0.142 | [11 empty] | 131.865 | 181.6816 |  | 137.6591
|  |  | 143 | 0.143 | [11 empty] | 131.7393 | 181.6592 |  | 137.5335
|  |  | 144 | 0.144 | [11 empty] | 131.6143 | 181.6368 |  | 137.4085
|  |  | 145 | 0.145 | [11 empty] | 131.4898 | 181.6144 |  | 137.284
|  |  | 146 | 0.146 | [11 empty] | 131.3659 | 181.592 |  | 137.16
|  |  | 147 | 0.147 | [11 empty] | 131.2425 | 181.5696 |  | 137.0366
|  |  | 148 | 0.148 | [11 empty] | 131.1196 | 181.5472 |  | 136.9138
|  |  | 149 | 0.149 | [11 empty] | 130.9973 | 181.5248 |  | 136.7915
|  |  | 150 | 0.15 | [11 empty] | 130.8755 | 181.5024 |  | 136.6697
|  |  | 151 | 0.151 | [11 empty] | 130.7542 | 181.48 |  | 136.5484
|  |  | 152 | 0.152 | [11 empty] | 130.6334 | 181.4576 |  | 136.4276
|  |  | 153 | 0.153 | [11 empty] | 130.5132 | 181.4352 |  | 136.3073
|  |  | 154 | 0.154 | [11 empty] | 130.3934 | 181.4128 |  | 136.1876
|  |  | 155 | 0.155 | [11 empty] | 130.2741 | 181.3904 |  | 136.0683
|  |  | 156 | 0.156 | [11 empty] | 130.1553 | 181.368 |  | 135.9495
|  |  | 157 | 0.157 | [11 empty] | 130.037 | 181.3456 |  | 135.8311
|  |  | 158 | 0.158 | [11 empty] | 129.9191 | 181.3232 |  | 135.7133
|  |  | 159 | 0.159 | [11 empty] | 129.8017 | 181.3008 |  | 135.5959
|  |  | 160 | 0.16 | [11 empty] | 129.6848 | 181.2784 |  | 135.4789
|  |  | 161 | 0.161 | [11 empty] | 129.5683 | 181.256 |  | 135.3625
|  |  | 162 | 0.162 | [11 empty] | 129.4523 | 181.2336 |  | 135.2464
|  |  | 163 | 0.163 | [11 empty] | 129.3367 | 181.2112 |  | 135.1308
|  |  | 164 | 0.164 | [11 empty] | 129.2215 | 181.1888 |  | 135.0157
|  |  | 165 | 0.165 | [11 empty] | 129.1068 | 181.1664 |  | 134.901
|  |  | 166 | 0.166 | [11 empty] | 128.9925 | 181.144 |  | 134.7867
|  |  | 167 | 0.167 | [11 empty] | 128.8787 | 181.1216 |  | 134.6728
|  |  | 168 | 0.168 | [11 empty] | 128.7652 | 181.0992 |  | 134.5594
|  |  | 169 | 0.169 | [11 empty] | 128.6521 | 181.0768 |  | 134.4463
|  |  | 170 | 0.17 | [11 empty] | 128.5395 | 181.0544 |  | 134.3337
|  |  | 171 | 0.171 | [11 empty] | 128.4273 | 181.032 |  | 134.2214
|  |  | 172 | 0.172 | [11 empty] | 128.3154 | 181.0096 |  | 134.1096
|  |  | 173 | 0.173 | [11 empty] | 128.204 | 180.9872 |  | 133.9981
|  |  | 174 | 0.174 | [11 empty] | 128.0929 | 180.9648 |  | 133.8871
|  |  | 175 | 0.175 | [11 empty] | 127.9822 | 180.9424 |  | 133.7764
|  |  | 176 | 0.176 | [11 empty] | 127.8719 | 180.92 |  | 133.6661
|  |  | 177 | 0.177 | [11 empty] | 127.762 | 180.8976 |  | 133.5562
|  |  | 178 | 0.178 | [11 empty] | 127.6525 | 180.8752 |  | 133.4466
|  |  | 179 | 0.179 | [11 empty] | 127.5433 | 180.8528 |  | 133.3374
|  |  | 180 | 0.18 | [11 empty] | 127.4345 | 180.8304 |  | 133.2286
|  |  | 181 | 0.181 | [11 empty] | 127.326 | 180.808 |  | 133.1202
|  |  | 182 | 0.182 | [11 empty] | 127.2179 | 180.7856 |  | 133.012
|  |  | 183 | 0.183 | [11 empty] | 127.1101 | 180.7632 |  | 132.9043
|  |  | 184 | 0.184 | [11 empty] | 127.0027 | 180.7408 |  | 132.7969
|  |  | 185 | 0.185 | [11 empty] | 126.8956 | 180.7184 |  | 132.6898
|  |  | 186 | 0.186 | [11 empty] | 126.7889 | 180.696 |  | 132.5831
|  |  | 187 | 0.187 | [11 empty] | 126.6825 | 180.6736 |  | 132.4767
|  |  | 188 | 0.188 | [11 empty] | 126.5764 | 180.6512 |  | 132.3706
|  |  | 189 | 0.189 | [11 empty] | 126.4707 | 180.6288 |  | 132.2649
|  |  | 190 | 0.19 | [11 empty] | 126.3653 | 180.6064 |  | 132.1595
|  |  | 191 | 0.191 | [11 empty] | 126.2602 | 180.584 |  | 132.0544
|  |  | 192 | 0.192 | [11 empty] | 126.1554 | 180.5616 |  | 131.9496
|  |  | 193 | 0.193 | [11 empty] | 126.051 | 180.5392 |  | 131.8451
|  |  | 194 | 0.194 | [11 empty] | 125.9468 | 180.5168 |  | 131.741
|  |  | 195 | 0.195 | [11 empty] | 125.843 | 180.4944 |  | 131.6372
|  |  | 196 | 0.196 | [11 empty] | 125.7395 | 180.472 |  | 131.5336
|  |  | 197 | 0.197 | [11 empty] | 125.6362 | 180.4496 |  | 131.4304
|  |  | 198 | 0.198 | [11 empty] | 125.5333 | 180.4272 |  | 131.3275
|  |  | 199 | 0.199 | [11 empty] | 125.4307 | 180.4048 |  | 131.2248
|  |  | 200 | 0.2 | [11 empty] | 125.3283 | 180.3824 |  | 131.1225
|  |  | 201 | 0.201 | [11 empty] | 125.2263 | 180.36 |  | 131.0204
|  |  | 202 | 0.202 | [11 empty] | 125.1245 | 180.3376 |  | 130.9187
|  |  | 203 | 0.203 | [11 empty] | 125.023 | 180.3152 |  | 130.8172
|  |  | 204 | 0.204 | [11 empty] | 124.9218 | 180.2928 |  | 130.716
|  |  | 205 | 0.205 | [11 empty] | 124.8209 | 180.2704 |  | 130.6151
|  |  | 206 | 0.206 | [11 empty] | 124.7203 | 180.248 |  | 130.5144
|  |  | 207 | 0.207 | [11 empty] | 124.6199 | 180.2256 |  | 130.4141
|  |  | 208 | 0.208 | [11 empty] | 124.5198 | 180.2032 |  | 130.314
|  |  | 209 | 0.209 | [11 empty] | 124.42 | 180.1808 |  | 130.2141
|  |  | 210 | 0.21 | [11 empty] | 124.3204 | 180.1584 |  | 130.1146
|  |  | 211 | 0.211 | [11 empty] | 124.2211 | 180.136 |  | 130.0153
|  |  | 212 | 0.212 | [11 empty] | 124.1221 | 180.1136 |  | 129.9162
|  |  | 213 | 0.213 | [11 empty] | 124.0233 | 180.0912 |  | 129.8175
|  |  | 214 | 0.214 | [11 empty] | 123.9248 | 180.0688 |  | 129.7189
|  |  | 215 | 0.215 | [11 empty] | 123.8265 | 180.0464 |  | 129.6207
|  |  | 216 | 0.216 | [11 empty] | 123.7285 | 180.024 |  | 129.5226
|  |  | 217 | 0.217 | [11 empty] | 123.6307 | 180.0016 |  | 129.4249
|  |  | 218 | 0.218 | [11 empty] | 123.5332 | 179.9792 |  | 129.3273
|  |  | 219 | 0.219 | [11 empty] | 123.4359 | 179.9568 |  | 129.2301
|  |  | 220 | 0.22 | [11 empty] | 123.3389 | 179.9344 |  | 129.133
|  |  | 221 | 0.221 | [11 empty] | 123.2421 | 179.912 |  | 129.0362
|  |  | 222 | 0.222 | [11 empty] | 123.1455 | 179.8896 |  | 128.9397
|  |  | 223 | 0.223 | [11 empty] | 123.0492 | 179.8672 |  | 128.8433
|  |  | 224 | 0.224 | [11 empty] | 122.9531 | 179.8448 |  | 128.7472
|  |  | 225 | 0.225 | [11 empty] | 122.8572 | 179.8224 |  | 128.6514
|  |  | 226 | 0.226 | [11 empty] | 122.7616 | 179.8 |  | 128.5558
|  |  | 227 | 0.227 | [11 empty] | 122.6662 | 179.7776 |  | 128.4603
|  |  | 228 | 0.228 | [11 empty] | 122.571 | 179.7552 |  | 128.3652
|  |  | 229 | 0.229 | [11 empty] | 122.4761 | 179.7328 |  | 128.2702
|  |  | 230 | 0.23 | [11 empty] | 122.3813 | 179.7104 |  | 128.1755
|  |  | 231 | 0.231 | [11 empty] | 122.2868 | 179.688 |  | 128.081
|  |  | 232 | 0.232 | [11 empty] | 122.1925 | 179.6656 |  | 127.9867
|  |  | 233 | 0.233 | [11 empty] | 122.0984 | 179.6432 |  | 127.8926
|  |  | 234 | 0.234 | [11 empty] | 122.0046 | 179.6208 |  | 127.7987
|  |  | 235 | 0.235 | [11 empty] | 121.9109 | 179.5984 |  | 127.7051
|  |  | 236 | 0.236 | [11 empty] | 121.8175 | 179.576 |  | 127.6116
|  |  | 237 | 0.237 | [11 empty] | 121.7242 | 179.5536 |  | 127.5184
|  |  | 238 | 0.238 | [11 empty] | 121.6312 | 179.5312 |  | 127.4253
|  |  | 239 | 0.239 | [11 empty] | 121.5384 | 179.5088 |  | 127.3325
|  |  | 240 | 0.24 | [11 empty] | 121.4457 | 179.4864 |  | 127.2399
|  |  | 241 | 0.241 | [11 empty] | 121.3533 | 179.464 |  | 127.1475
|  |  | 242 | 0.242 | [11 empty] | 121.2611 | 179.4416 |  | 127.0553
|  |  | 243 | 0.243 | [11 empty] | 121.1691 | 179.4192 |  | 126.9632
|  |  | 244 | 0.244 | [11 empty] | 121.0772 | 179.3968 |  | 126.8714
|  |  | 245 | 0.245 | [11 empty] | 120.9856 | 179.3744 |  | 126.7798
|  |  | 246 | 0.246 | [11 empty] | 120.8942 | 179.352 |  | 126.6883
|  |  | 247 | 0.247 | [11 empty] | 120.8029 | 179.3296 |  | 126.5971
|  |  | 248 | 0.248 | [11 empty] | 120.7119 | 179.3072 |  | 126.506
|  |  | 249 | 0.249 | [11 empty] | 120.621 | 179.2848 |  | 126.4152
|  |  | 250 | 0.25 | [11 empty] | 120.5303 | 179.2624 |  | 126.3245
|  |  | 251 | 0.251 | [11 empty] | 120.4398 | 179.24 |  | 126.234
|  |  | 252 | 0.252 | [11 empty] | 120.3495 | 179.2176 |  | 126.1437
|  |  | 253 | 0.253 | [11 empty] | 120.2594 | 179.1952 |  | 126.0536
|  |  | 254 | 0.254 | [11 empty] | 120.1694 | 179.1728 |  | 125.9636
|  |  | 255 | 0.255 | [11 empty] | 120.0797 | 179.1504 |  | 125.8738
|  |  | 256 | 0.256 | [11 empty] | 119.9901 | 179.128 |  | 125.7843
|  |  | 257 | 0.257 | [11 empty] | 119.9007 | 179.1056 |  | 125.6948
|  |  | 258 | 0.258 | [11 empty] | 119.8114 | 179.0832 |  | 125.6056
|  |  | 259 | 0.259 | [11 empty] | 119.7224 | 179.0608 |  | 125.5165
|  |  | 260 | 0.26 | [11 empty] | 119.6335 | 179.0384 |  | 125.4277
|  |  | 261 | 0.261 | [11 empty] | 119.5448 | 179.016 |  | 125.3389
|  |  | 262 | 0.262 | [11 empty] | 119.4562 | 178.9936 |  | 125.2504
|  |  | 263 | 0.263 | [11 empty] | 119.3679 | 178.9712 |  | 125.162
|  |  | 264 | 0.264 | [11 empty] | 119.2797 | 178.9488 |  | 125.0738
|  |  | 265 | 0.265 | [11 empty] | 119.1916 | 178.9264 |  | 124.9858
|  |  | 266 | 0.266 | [11 empty] | 119.1037 | 178.904 |  | 124.8979
|  |  | 267 | 0.267 | [11 empty] | 119.016 | 178.8816 |  | 124.8102
|  |  | 268 | 0.268 | [11 empty] | 118.9285 | 178.8592 |  | 124.7226
|  |  | 269 | 0.269 | [11 empty] | 118.8411 | 178.8368 |  | 124.6352
|  |  | 270 | 0.27 | [11 empty] | 118.7539 | 178.8144 |  | 124.548
|  |  | 271 | 0.271 | [11 empty] | 118.6668 | 178.792 |  | 124.4609
|  |  | 272 | 0.272 | [11 empty] | 118.5799 | 178.7696 |  | 124.374
|  |  | 273 | 0.273 | [11 empty] | 118.4931 | 178.7472 |  | 124.2873
|  |  | 274 | 0.274 | [11 empty] | 118.4065 | 178.7248 |  | 124.2007
|  |  | 275 | 0.275 | [11 empty] | 118.3201 | 178.7024 |  | 124.1142
|  |  | 276 | 0.276 | [11 empty] | 118.2338 | 178.68 |  | 124.028
|  |  | 277 | 0.277 | [11 empty] | 118.1477 | 178.6576 |  | 123.9418
|  |  | 278 | 0.278 | [11 empty] | 118.0617 | 178.6352 |  | 123.8558
|  |  | 279 | 0.279 | [11 empty] | 117.9758 | 178.6128 |  | 123.77
|  |  | 280 | 0.28 | [11 empty] | 117.8902 | 178.5904 |  | 123.6843
|  |  | 281 | 0.281 | [11 empty] | 117.8046 | 178.568 |  | 123.5988
|  |  | 282 | 0.282 | [11 empty] | 117.7192 | 178.5456 |  | 123.5134
|  |  | 283 | 0.283 | [11 empty] | 117.634 | 178.5232 |  | 123.4281
|  |  | 284 | 0.284 | [11 empty] | 117.5489 | 178.5008 |  | 123.343
|  |  | 285 | 0.285 | [11 empty] | 117.4639 | 178.4784 |  | 123.2581
|  |  | 286 | 0.286 | [11 empty] | 117.3791 | 178.456 |  | 123.1733
|  |  | 287 | 0.287 | [11 empty] | 117.2944 | 178.4336 |  | 123.0886
|  |  | 288 | 0.288 | [11 empty] | 117.2099 | 178.4112 |  | 123.0041
|  |  | 289 | 0.289 | [11 empty] | 117.1255 | 178.3888 |  | 122.9197
|  |  | 290 | 0.29 | [11 empty] | 117.0413 | 178.3664 |  | 122.8354
|  |  | 291 | 0.291 | [11 empty] | 116.9571 | 178.344 |  | 122.7513
|  |  | 292 | 0.292 | [11 empty] | 116.8732 | 178.3216 |  | 122.6673
|  |  | 293 | 0.293 | [11 empty] | 116.7893 | 178.2992 |  | 122.5835
|  |  | 294 | 0.294 | [11 empty] | 116.7056 | 178.2768 |  | 122.4998
|  |  | 295 | 0.295 | [11 empty] | 116.6221 | 178.2544 |  | 122.4162
|  |  | 296 | 0.296 | [11 empty] | 116.5386 | 178.232 |  | 122.3328
|  |  | 297 | 0.297 | [11 empty] | 116.4553 | 178.2096 |  | 122.2495
|  |  | 298 | 0.298 | [11 empty] | 116.3721 | 178.1872 |  | 122.1663
|  |  | 299 | 0.299 | [11 empty] | 116.2891 | 178.1648 |  | 122.0833
|  |  | 300 | 0.3 | [11 empty] | 116.2062 | 178.1424 |  | 122.0003
|  |  | 301 | 0.301 | [11 empty] | 116.1234 | 178.12 |  | 121.9176
|  |  | 302 | 0.302 | [11 empty] | 116.0407 | 178.0976 |  | 121.8349
|  |  | 303 | 0.303 | [11 empty] | 115.9582 | 178.0752 |  | 121.7524
|  |  | 304 | 0.304 | [11 empty] | 115.8758 | 178.0528 |  | 121.67
|  |  | 305 | 0.305 | [11 empty] | 115.7935 | 178.0304 |  | 121.5877
|  |  | 306 | 0.306 | [11 empty] | 115.7114 | 178.008 |  | 121.5055
|  |  | 307 | 0.307 | [11 empty] | 115.6294 | 177.9856 |  | 121.4235
|  |  | 308 | 0.308 | [11 empty] | 115.5475 | 177.9632 |  | 121.3416
|  |  | 309 | 0.309 | [11 empty] | 115.4657 | 177.9408 |  | 121.2598
|  |  | 310 | 0.31 | [11 empty] | 115.384 | 177.9184 |  | 121.1782
|  |  | 311 | 0.311 | [11 empty] | 115.3025 | 177.896 |  | 121.0966
|  |  | 312 | 0.312 | [11 empty] | 115.221 | 177.8736 |  | 121.0152
|  |  | 313 | 0.313 | [11 empty] | 115.1397 | 177.8512 |  | 120.9339
|  |  | 314 | 0.314 | [11 empty] | 115.0586 | 177.8288 |  | 120.8527
|  |  | 315 | 0.315 | [11 empty] | 114.9775 | 177.8064 |  | 120.7717
|  |  | 316 | 0.316 | [11 empty] | 114.8966 | 177.784 |  | 120.6907
|  |  | 317 | 0.317 | [11 empty] | 114.8157 | 177.7616 |  | 120.6099
|  |  | 318 | 0.318 | [11 empty] | 114.735 | 177.7392 |  | 120.5292
|  |  | 319 | 0.319 | [11 empty] | 114.6544 | 177.7168 |  | 120.4486
|  |  | 320 | 0.32 | [11 empty] | 114.5739 | 177.6944 |  | 120.3681
|  |  | 321 | 0.321 | [11 empty] | 114.4935 | 177.672 |  | 120.2877
|  |  | 322 | 0.322 | [11 empty] | 114.4133 | 177.6496 |  | 120.2074
|  |  | 323 | 0.323 | [11 empty] | 114.3331 | 177.6272 |  | 120.1273
|  |  | 324 | 0.324 | [11 empty] | 114.2531 | 177.6048 |  | 120.0473
|  |  | 325 | 0.325 | [11 empty] | 114.1732 | 177.5824 |  | 119.9673
|  |  | 326 | 0.326 | [11 empty] | 114.0934 | 177.56 |  | 119.8875
|  |  | 327 | 0.327 | [11 empty] | 114.0136 | 177.5376 |  | 119.8078
|  |  | 328 | 0.328 | [11 empty] | 113.934 | 177.5152 |  | 119.7282
|  |  | 329 | 0.329 | [11 empty] | 113.8546 | 177.4928 |  | 119.6487
|  |  | 330 | 0.33 | [11 empty] | 113.7752 | 177.4704 |  | 119.5693
|  |  | 331 | 0.331 | [11 empty] | 113.6959 | 177.448 |  | 119.49
|  |  | 332 | 0.332 | [11 empty] | 113.6167 | 177.4256 |  | 119.4109
|  |  | 333 | 0.333 | [11 empty] | 113.5377 | 177.4032 |  | 119.3318
|  |  | 334 | 0.334 | [11 empty] | 113.4587 | 177.3808 |  | 119.2528
|  |  | 335 | 0.335 | [11 empty] | 113.3798 | 177.3584 |  | 119.174
|  |  | 336 | 0.336 | [11 empty] | 113.3011 | 177.336 |  | 119.0952
|  |  | 337 | 0.337 | [11 empty] | 113.2224 | 177.3136 |  | 119.0166
|  |  | 338 | 0.338 | [11 empty] | 113.1439 | 177.2912 |  | 118.938
|  |  | 339 | 0.339 | [11 empty] | 113.0654 | 177.2688 |  | 118.8596
|  |  | 340 | 0.34 | [11 empty] | 112.9871 | 177.2464 |  | 118.7812
|  |  | 341 | 0.341 | [11 empty] | 112.9088 | 177.224 |  | 118.703
|  |  | 342 | 0.342 | [11 empty] | 112.8307 | 177.2016 |  | 118.6248
|  |  | 343 | 0.343 | [11 empty] | 112.7526 | 177.1792 |  | 118.5468
|  |  | 344 | 0.344 | [11 empty] | 112.6747 | 177.1568 |  | 118.4689
|  |  | 345 | 0.345 | [11 empty] | 112.5968 | 177.1344 |  | 118.391
|  |  | 346 | 0.346 | [11 empty] | 112.5191 | 177.112 |  | 118.3133
|  |  | 347 | 0.347 | [11 empty] | 112.4414 | 177.0896 |  | 118.2356
|  |  | 348 | 0.348 | [11 empty] | 112.3639 | 177.0672 |  | 118.158
|  |  | 349 | 0.349 | [11 empty] | 112.2864 | 177.0448 |  | 118.0806
|  |  | 350 | 0.35 | [11 empty] | 112.209 | 177.0224 |  | 118.0032
|  |  | 351 | 0.351 | [11 empty] | 112.1318 | 177 |  | 117.9259
|  |  | 352 | 0.352 | [11 empty] | 112.0546 | 176.9776 |  | 117.8488
|  |  | 353 | 0.353 | [11 empty] | 111.9775 | 176.9552 |  | 117.7717
|  |  | 354 | 0.354 | [11 empty] | 111.9005 | 176.9328 |  | 117.6947
|  |  | 355 | 0.355 | [11 empty] | 111.8236 | 176.9104 |  | 117.6178
|  |  | 356 | 0.356 | [11 empty] | 111.7468 | 176.888 |  | 117.541
|  |  | 357 | 0.357 | [11 empty] | 111.6701 | 176.8656 |  | 117.4642
|  |  | 358 | 0.358 | [11 empty] | 111.5935 | 176.8432 |  | 117.3876
|  |  | 359 | 0.359 | [11 empty] | 111.5169 | 176.8208 |  | 117.3111
|  |  | 360 | 0.36 | [11 empty] | 111.4405 | 176.7984 |  | 117.2346
|  |  | 361 | 0.361 | [11 empty] | 111.3641 | 176.776 |  | 117.1583
|  |  | 362 | 0.362 | [11 empty] | 111.2879 | 176.7536 |  | 117.082
|  |  | 363 | 0.363 | [11 empty] | 111.2117 | 176.7312 |  | 117.0058
|  |  | 364 | 0.364 | [11 empty] | 111.1356 | 176.7088 |  | 116.9298
|  |  | 365 | 0.365 | [11 empty] | 111.0596 | 176.6864 |  | 116.8538
|  |  | 366 | 0.366 | [11 empty] | 110.9837 | 176.664 |  | 116.7778
|  |  | 367 | 0.367 | [11 empty] | 110.9079 | 176.6416 |  | 116.702
|  |  | 368 | 0.368 | [11 empty] | 110.8321 | 176.6192 |  | 116.6263
|  |  | 369 | 0.369 | [11 empty] | 110.7565 | 176.5968 |  | 116.5506
|  |  | 370 | 0.37 | [11 empty] | 110.6809 | 176.5744 |  | 116.475
|  |  | 371 | 0.371 | [11 empty] | 110.6054 | 176.552 |  | 116.3996
|  |  | 372 | 0.372 | [11 empty] | 110.53 | 176.5296 |  | 116.3242
|  |  | 373 | 0.373 | [11 empty] | 110.4547 | 176.5072 |  | 116.2488
|  |  | 374 | 0.374 | [11 empty] | 110.3795 | 176.4848 |  | 116.1736
|  |  | 375 | 0.375 | [11 empty] | 110.3043 | 176.4624 |  | 116.0985
|  |  | 376 | 0.376 | [11 empty] | 110.2292 | 176.44 |  | 116.0234
|  |  | 377 | 0.377 | [11 empty] | 110.1542 | 176.4176 |  | 115.9484
|  |  | 378 | 0.378 | [11 empty] | 110.0793 | 176.3952 |  | 115.8735
|  |  | 379 | 0.379 | [11 empty] | 110.0045 | 176.3728 |  | 115.7987
|  |  | 380 | 0.38 | [11 empty] | 109.9298 | 176.3504 |  | 115.7239
|  |  | 381 | 0.381 | [11 empty] | 109.8551 | 176.328 |  | 115.6493
|  |  | 382 | 0.382 | [11 empty] | 109.7805 | 176.3056 |  | 115.5747
|  |  | 383 | 0.383 | [11 empty] | 109.706 | 176.2832 |  | 115.5002
|  |  | 384 | 0.384 | [11 empty] | 109.6316 | 176.2608 |  | 115.4258
|  |  | 385 | 0.385 | [11 empty] | 109.5573 | 176.2384 |  | 115.3514
|  |  | 386 | 0.386 | [11 empty] | 109.483 | 176.216 |  | 115.2771
|  |  | 387 | 0.387 | [11 empty] | 109.4088 | 176.1936 |  | 115.203
|  |  | 388 | 0.388 | [11 empty] | 109.3347 | 176.1712 |  | 115.1288
|  |  | 389 | 0.389 | [11 empty] | 109.2607 | 176.1488 |  | 115.0548
|  |  | 390 | 0.39 | [11 empty] | 109.1867 | 176.1264 |  | 114.9809
|  |  | 391 | 0.391 | [11 empty] | 109.1128 | 176.104 |  | 114.907
|  |  | 392 | 0.392 | [11 empty] | 109.039 | 176.0816 |  | 114.8332
|  |  | 393 | 0.393 | [11 empty] | 108.9653 | 176.0592 |  | 114.7594
|  |  | 394 | 0.394 | [11 empty] | 108.8916 | 176.0368 |  | 114.6858
|  |  | 395 | 0.395 | [11 empty] | 108.818 | 176.0144 |  | 114.6122
|  |  | 396 | 0.396 | [11 empty] | 108.7445 | 175.992 |  | 114.5387
|  |  | 397 | 0.397 | [11 empty] | 108.6711 | 175.9696 |  | 114.4653
|  |  | 398 | 0.398 | [11 empty] | 108.5978 | 175.9472 |  | 114.3919
|  |  | 399 | 0.399 | [11 empty] | 108.5245 | 175.9248 |  | 114.3186
|  |  | 400 | 0.4 | [11 empty] | 108.4513 | 175.9024 |  | 114.2454
|  |  | 401 | 0.401 | [11 empty] | 108.3781 | 175.88 |  | 114.1723
|  |  | 402 | 0.402 | [11 empty] | 108.3051 | 175.8576 |  | 114.0992
|  |  | 403 | 0.403 | [11 empty] | 108.2321 | 175.8352 |  | 114.0262
|  |  | 404 | 0.404 | [11 empty] | 108.1591 | 175.8128 |  | 113.9533
|  |  | 405 | 0.405 | [11 empty] | 108.0863 | 175.7904 |  | 113.8804
|  |  | 406 | 0.406 | [11 empty] | 108.0135 | 175.768 |  | 113.8077
|  |  | 407 | 0.407 | [11 empty] | 107.9408 | 175.7456 |  | 113.7349
|  |  | 408 | 0.408 | [11 empty] | 107.8682 | 175.7232 |  | 113.6623
|  |  | 409 | 0.409 | [11 empty] | 107.7956 | 175.7008 |  | 113.5897
|  |  | 410 | 0.41 | [11 empty] | 107.7231 | 175.6784 |  | 113.5172
|  |  | 411 | 0.411 | [11 empty] | 107.6506 | 175.656 |  | 113.4448
|  |  | 412 | 0.412 | [11 empty] | 107.5783 | 175.6336 |  | 113.3724
|  |  | 413 | 0.413 | [11 empty] | 107.506 | 175.6112 |  | 113.3001
|  |  | 414 | 0.414 | [11 empty] | 107.4338 | 175.5888 |  | 113.2279
|  |  | 415 | 0.415 | [11 empty] | 107.3616 | 175.5664 |  | 113.1558
|  |  | 416 | 0.416 | [11 empty] | 107.2895 | 175.544 |  | 113.0837
|  |  | 417 | 0.417 | [11 empty] | 107.2175 | 175.5216 |  | 113.0116
|  |  | 418 | 0.418 | [11 empty] | 107.1455 | 175.4992 |  | 112.9397
|  |  | 419 | 0.419 | [11 empty] | 107.0736 | 175.4768 |  | 112.8678
|  |  | 420 | 0.42 | [11 empty] | 107.0018 | 175.4544 |  | 112.796
|  |  | 421 | 0.421 | [11 empty] | 106.93 | 175.432 |  | 112.7242
|  |  | 422 | 0.422 | [11 empty] | 106.8583 | 175.4096 |  | 112.6525
|  |  | 423 | 0.423 | [11 empty] | 106.7867 | 175.3872 |  | 112.5809
|  |  | 424 | 0.424 | [11 empty] | 106.7152 | 175.3648 |  | 112.5093
|  |  | 425 | 0.425 | [11 empty] | 106.6437 | 175.3424 |  | 112.4378
|  |  | 426 | 0.426 | [11 empty] | 106.5722 | 175.32 |  | 112.3664
|  |  | 427 | 0.427 | [11 empty] | 106.5008 | 175.2976 |  | 112.295
|  |  | 428 | 0.428 | [11 empty] | 106.4295 | 175.2752 |  | 112.2237
|  |  | 429 | 0.429 | [11 empty] | 106.3583 | 175.2528 |  | 112.1524
|  |  | 430 | 0.43 | [11 empty] | 106.2871 | 175.2304 |  | 112.0813
|  |  | 431 | 0.431 | [11 empty] | 106.216 | 175.208 |  | 112.0101
|  |  | 432 | 0.432 | [11 empty] | 106.1449 | 175.1856 |  | 111.9391
|  |  | 433 | 0.433 | [11 empty] | 106.0739 | 175.1632 |  | 111.8681
|  |  | 434 | 0.434 | [11 empty] | 106.003 | 175.1408 |  | 111.7972
|  |  | 435 | 0.435 | [11 empty] | 105.9321 | 175.1184 |  | 111.7263
|  |  | 436 | 0.436 | [11 empty] | 105.8613 | 175.096 |  | 111.6555
|  |  | 437 | 0.437 | [11 empty] | 105.7906 | 175.0736 |  | 111.5847
|  |  | 438 | 0.438 | [11 empty] | 105.7199 | 175.0512 |  | 111.514
|  |  | 439 | 0.439 | [11 empty] | 105.6493 | 175.0288 |  | 111.4434
|  |  | 440 | 0.44 | [11 empty] | 105.5787 | 175.0064 |  | 111.3729
|  |  | 441 | 0.441 | [11 empty] | 105.5082 | 174.984 |  | 111.3023
|  |  | 442 | 0.442 | [11 empty] | 105.4377 | 174.9616 |  | 111.2319
|  |  | 443 | 0.443 | [11 empty] | 105.3674 | 174.9392 |  | 111.1615
|  |  | 444 | 0.444 | [11 empty] | 105.297 | 174.9168 |  | 111.0912
|  |  | 445 | 0.445 | [11 empty] | 105.2268 | 174.8944 |  | 111.0209
|  |  | 446 | 0.446 | [11 empty] | 105.1565 | 174.872 |  | 110.9507
|  |  | 447 | 0.447 | [11 empty] | 105.0864 | 174.8496 |  | 110.8805
|  |  | 448 | 0.448 | [11 empty] | 105.0163 | 174.8272 |  | 110.8105
|  |  | 449 | 0.449 | [11 empty] | 104.9463 | 174.8048 |  | 110.7404
|  |  | 450 | 0.45 | [11 empty] | 104.8763 | 174.7824 |  | 110.6704
|  |  | 451 | 0.451 | [11 empty] | 104.8064 | 174.76 |  | 110.6005
|  |  | 452 | 0.452 | [11 empty] | 104.7365 | 174.7376 |  | 110.5307
|  |  | 453 | 0.453 | [11 empty] | 104.6667 | 174.7152 |  | 110.4608
|  |  | 454 | 0.454 | [11 empty] | 104.5969 | 174.6928 |  | 110.3911
|  |  | 455 | 0.455 | [11 empty] | 104.5272 | 174.6704 |  | 110.3214
|  |  | 456 | 0.456 | [11 empty] | 104.4576 | 174.648 |  | 110.2518
|  |  | 457 | 0.457 | [11 empty] | 104.388 | 174.6256 |  | 110.1822
|  |  | 458 | 0.458 | [11 empty] | 104.3185 | 174.6032 |  | 110.1126
|  |  | 459 | 0.459 | [11 empty] | 104.249 | 174.5808 |  | 110.0432
|  |  | 460 | 0.46 | [11 empty] | 104.1796 | 174.5584 |  | 109.9738
|  |  | 461 | 0.461 | [11 empty] | 104.1102 | 174.536 |  | 109.9044
|  |  | 462 | 0.462 | [11 empty] | 104.0409 | 174.5136 |  | 109.8351
|  |  | 463 | 0.463 | [11 empty] | 103.9717 | 174.4912 |  | 109.7658
|  |  | 464 | 0.464 | [11 empty] | 103.9025 | 174.4688 |  | 109.6966
|  |  | 465 | 0.465 | [11 empty] | 103.8333 | 174.4464 |  | 109.6275
|  |  | 466 | 0.466 | [11 empty] | 103.7642 | 174.424 |  | 109.5584
|  |  | 467 | 0.467 | [11 empty] | 103.6952 | 174.4016 |  | 109.4894
|  |  | 468 | 0.468 | [11 empty] | 103.6262 | 174.3792 |  | 109.4204
|  |  | 469 | 0.469 | [11 empty] | 103.5573 | 174.3568 |  | 109.3514
|  |  | 470 | 0.47 | [11 empty] | 103.4884 | 174.3344 |  | 109.2826
|  |  | 471 | 0.471 | [11 empty] | 103.4196 | 174.312 |  | 109.2137
|  |  | 472 | 0.472 | [11 empty] | 103.3508 | 174.2896 |  | 109.145
|  |  | 473 | 0.473 | [11 empty] | 103.2821 | 174.2672 |  | 109.0762
|  |  | 474 | 0.474 | [11 empty] | 103.2134 | 174.2448 |  | 109.0076
|  |  | 475 | 0.475 | [11 empty] | 103.1448 | 174.2224 |  | 108.9389
|  |  | 476 | 0.476 | [11 empty] | 103.0762 | 174.2 |  | 108.8704
|  |  | 477 | 0.477 | [11 empty] | 103.0077 | 174.1776 |  | 108.8019
|  |  | 478 | 0.478 | [11 empty] | 102.9392 | 174.1552 |  | 108.7334
|  |  | 479 | 0.479 | [11 empty] | 102.8708 | 174.1328 |  | 108.665
|  |  | 480 | 0.48 | [11 empty] | 102.8025 | 174.1104 |  | 108.5966
|  |  | 481 | 0.481 | [11 empty] | 102.7342 | 174.088 |  | 108.5283
|  |  | 482 | 0.482 | [11 empty] | 102.6659 | 174.0656 |  | 108.46
|  |  | 483 | 0.483 | [11 empty] | 102.5977 | 174.0432 |  | 108.3918
|  |  | 484 | 0.484 | [11 empty] | 102.5295 | 174.0208 |  | 108.3237
|  |  | 485 | 0.485 | [11 empty] | 102.4614 | 173.9984 |  | 108.2556
|  |  | 486 | 0.486 | [11 empty] | 102.3933 | 173.976 |  | 108.1875
|  |  | 487 | 0.487 | [11 empty] | 102.3253 | 173.9536 |  | 108.1195
|  |  | 488 | 0.488 | [11 empty] | 102.2574 | 173.9312 |  | 108.0515
|  |  | 489 | 0.489 | [11 empty] | 102.1894 | 173.9088 |  | 107.9836
|  |  | 490 | 0.49 | [11 empty] | 102.1216 | 173.8864 |  | 107.9157
|  |  | 491 | 0.491 | [11 empty] | 102.0537 | 173.864 |  | 107.8479
|  |  | 492 | 0.492 | [11 empty] | 101.986 | 173.8416 |  | 107.7801
|  |  | 493 | 0.493 | [11 empty] | 101.9182 | 173.8192 |  | 107.7124
|  |  | 494 | 0.494 | [11 empty] | 101.8506 | 173.7968 |  | 107.6447
|  |  | 495 | 0.495 | [11 empty] | 101.7829 | 173.7744 |  | 107.5771
|  |  | 496 | 0.496 | [11 empty] | 101.7154 | 173.752 |  | 107.5095
|  |  | 497 | 0.497 | [11 empty] | 101.6478 | 173.7296 |  | 107.442
|  |  | 498 | 0.498 | [11 empty] | 101.5803 | 173.7072 |  | 107.3745
|  |  | 499 | 0.499 | [11 empty] | 101.5129 | 173.6848 |  | 107.3071
|  |  | 500 | 0.5 | [11 empty] | 101.4455 | 173.6624 |  | 107.2397
|  |  | 501 | 0.501 | [11 empty] | 101.3782 | 173.64 |  | 107.1723
|  |  | 502 | 0.502 | [11 empty] | 101.3109 | 173.6176 |  | 107.105
|  |  | 503 | 0.503 | [11 empty] | 101.2436 | 173.5952 |  | 107.0378
|  |  | 504 | 0.504 | [11 empty] | 101.1764 | 173.5728 |  | 106.9705
|  |  | 505 | 0.505 | [11 empty] | 101.1092 | 173.5504 |  | 106.9034
|  |  | 506 | 0.506 | [11 empty] | 101.0421 | 173.528 |  | 106.8363
|  |  | 507 | 0.507 | [11 empty] | 100.975 | 173.5056 |  | 106.7692
|  |  | 508 | 0.508 | [11 empty] | 100.908 | 173.4832 |  | 106.7022
|  |  | 509 | 0.509 | [11 empty] | 100.841 | 173.4608 |  | 106.6352
|  |  | 510 | 0.51 | [11 empty] | 100.7741 | 173.4384 |  | 106.5682
|  |  | 511 | 0.511 | [11 empty] | 100.7072 | 173.416 |  | 106.5013
|  |  | 512 | 0.512 | [11 empty] | 100.6403 | 173.3936 |  | 106.4345
|  |  | 513 | 0.513 | [11 empty] | 100.5735 | 173.3712 |  | 106.3677
|  |  | 514 | 0.514 | [11 empty] | 100.5068 | 173.3488 |  | 106.3009
|  |  | 515 | 0.515 | [11 empty] | 100.4401 | 173.3264 |  | 106.2342
|  |  | 516 | 0.516 | [11 empty] | 100.3734 | 173.304 |  | 106.1675
|  |  | 517 | 0.517 | [11 empty] | 100.3068 | 173.2816 |  | 106.1009
|  |  | 518 | 0.518 | [11 empty] | 100.2402 | 173.2592 |  | 106.0343
|  |  | 519 | 0.519 | [11 empty] | 100.1736 | 173.2368 |  | 105.9678
|  |  | 520 | 0.52 | [11 empty] | 100.1071 | 173.2144 |  | 105.9013
|  |  | 521 | 0.521 | [11 empty] | 100.0407 | 173.192 |  | 105.8348
|  |  | 522 | 0.522 | [11 empty] | 99.9743 | 173.1696 |  | 105.7684
|  |  | 523 | 0.523 | [11 empty] | 99.9079 | 173.1472 |  | 105.702
|  |  | 524 | 0.524 | [11 empty] | 99.8416 | 173.1248 |  | 105.6357
|  |  | 525 | 0.525 | [11 empty] | 99.7753 | 173.1024 |  | 105.5694
|  |  | 526 | 0.526 | [11 empty] | 99.709 | 173.08 |  | 105.5032
|  |  | 527 | 0.527 | [11 empty] | 99.6428 | 173.0576 |  | 105.437
|  |  | 528 | 0.528 | [11 empty] | 99.5767 | 173.0352 |  | 105.3708
|  |  | 529 | 0.529 | [11 empty] | 99.5105 | 173.0128 |  | 105.3047
|  |  | 530 | 0.53 | [11 empty] | 99.4445 | 172.9904 |  | 105.2386
|  |  | 531 | 0.531 | [11 empty] | 99.3784 | 172.968 |  | 105.1726
|  |  | 532 | 0.532 | [11 empty] | 99.3124 | 172.9456 |  | 105.1066
|  |  | 533 | 0.533 | [11 empty] | 99.2465 | 172.9232 |  | 105.0406
|  |  | 534 | 0.534 | [11 empty] | 99.1806 | 172.9008 |  | 104.9747
|  |  | 535 | 0.535 | [11 empty] | 99.1147 | 172.8784 |  | 104.9089
|  |  | 536 | 0.536 | [11 empty] | 99.0489 | 172.856 |  | 104.843
|  |  | 537 | 0.537 | [11 empty] | 98.9831 | 172.8336 |  | 104.7772
|  |  | 538 | 0.538 | [11 empty] | 98.9173 | 172.8112 |  | 104.7115
|  |  | 539 | 0.539 | [11 empty] | 98.8516 | 172.7888 |  | 104.6458
|  |  | 540 | 0.54 | [11 empty] | 98.7859 | 172.7664 |  | 104.5801
|  |  | 541 | 0.541 | [11 empty] | 98.7203 | 172.744 |  | 104.5145
|  |  | 542 | 0.542 | [11 empty] | 98.6547 | 172.7216 |  | 104.4489
|  |  | 543 | 0.543 | [11 empty] | 98.5892 | 172.6992 |  | 104.3833
|  |  | 544 | 0.544 | [11 empty] | 98.5236 | 172.6768 |  | 104.3178
|  |  | 545 | 0.545 | [11 empty] | 98.4582 | 172.6544 |  | 104.2523
|  |  | 546 | 0.546 | [11 empty] | 98.3927 | 172.632 |  | 104.1869
|  |  | 547 | 0.547 | [11 empty] | 98.3273 | 172.6096 |  | 104.1215
|  |  | 548 | 0.548 | [11 empty] | 98.262 | 172.5872 |  | 104.0561
|  |  | 549 | 0.549 | [11 empty] | 98.1967 | 172.5648 |  | 103.9908
|  |  | 550 | 0.55 | [11 empty] | 98.1314 | 172.5424 |  | 103.9255
|  |  | 551 | 0.551 | [11 empty] | 98.0661 | 172.52 |  | 103.8603
|  |  | 552 | 0.552 | [11 empty] | 98.0009 | 172.4976 |  | 103.7951
|  |  | 553 | 0.553 | [11 empty] | 97.9358 | 172.4752 |  | 103.7299
|  |  | 554 | 0.554 | [11 empty] | 97.8707 | 172.4528 |  | 103.6648
|  |  | 555 | 0.555 | [11 empty] | 97.8056 | 172.4304 |  | 103.5997
|  |  | 556 | 0.556 | [11 empty] | 97.7405 | 172.408 |  | 103.5347
|  |  | 557 | 0.557 | [11 empty] | 97.6755 | 172.3856 |  | 103.4697
|  |  | 558 | 0.558 | [11 empty] | 97.6105 | 172.3632 |  | 103.4047
|  |  | 559 | 0.559 | [11 empty] | 97.5456 | 172.3408 |  | 103.3397
|  |  | 560 | 0.56 | [11 empty] | 97.4807 | 172.3184 |  | 103.2748
|  |  | 561 | 0.561 | [11 empty] | 97.4158 | 172.296 |  | 103.21
|  |  | 562 | 0.562 | [11 empty] | 97.351 | 172.2736 |  | 103.1451
|  |  | 563 | 0.563 | [11 empty] | 97.2862 | 172.2512 |  | 103.0804
|  |  | 564 | 0.564 | [11 empty] | 97.2214 | 172.2288 |  | 103.0156
|  |  | 565 | 0.565 | [11 empty] | 97.1567 | 172.2064 |  | 102.9509
|  |  | 566 | 0.566 | [11 empty] | 97.092 | 172.184 |  | 102.8862
|  |  | 567 | 0.567 | [11 empty] | 97.0274 | 172.1616 |  | 102.8215
|  |  | 568 | 0.568 | [11 empty] | 96.9628 | 172.1392 |  | 102.7569
|  |  | 569 | 0.569 | [11 empty] | 96.8982 | 172.1168 |  | 102.6924
|  |  | 570 | 0.57 | [11 empty] | 96.8337 | 172.0944 |  | 102.6278
|  |  | 571 | 0.571 | [11 empty] | 96.7692 | 172.072 |  | 102.5633
|  |  | 572 | 0.572 | [11 empty] | 96.7047 | 172.0496 |  | 102.4989
|  |  | 573 | 0.573 | [11 empty] | 96.6403 | 172.0272 |  | 102.4344
|  |  | 574 | 0.574 | [11 empty] | 96.5759 | 172.0048 |  | 102.37
|  |  | 575 | 0.575 | [11 empty] | 96.5115 | 171.9824 |  | 102.3057
|  |  | 576 | 0.576 | [11 empty] | 96.4472 | 171.96 |  | 102.2413
|  |  | 577 | 0.577 | [11 empty] | 96.3829 | 171.9376 |  | 102.1771
|  |  | 578 | 0.578 | [11 empty] | 96.3186 | 171.9152 |  | 102.1128
|  |  | 579 | 0.579 | [11 empty] | 96.2544 | 171.8928 |  | 102.0486
|  |  | 580 | 0.58 | [11 empty] | 96.1902 | 171.8704 |  | 101.9844
|  |  | 581 | 0.581 | [11 empty] | 96.1261 | 171.848 |  | 101.9202
|  |  | 582 | 0.582 | [11 empty] | 96.062 | 171.8256 |  | 101.8561
|  |  | 583 | 0.583 | [11 empty] | 95.9979 | 171.8032 |  | 101.792
|  |  | 584 | 0.584 | [11 empty] | 95.9338 | 171.7808 |  | 101.728
|  |  | 585 | 0.585 | [11 empty] | 95.8698 | 171.7584 |  | 101.664
|  |  | 586 | 0.586 | [11 empty] | 95.8058 | 171.736 |  | 101.6
|  |  | 587 | 0.587 | [11 empty] | 95.7419 | 171.7136 |  | 101.5361
|  |  | 588 | 0.588 | [11 empty] | 95.678 | 171.6912 |  | 101.4721
|  |  | 589 | 0.589 | [11 empty] | 95.6141 | 171.6688 |  | 101.4083
|  |  | 590 | 0.59 | [11 empty] | 95.5503 | 171.6464 |  | 101.3444
|  |  | 591 | 0.591 | [11 empty] | 95.4864 | 171.624 |  | 101.2806
|  |  | 592 | 0.592 | [11 empty] | 95.4227 | 171.6016 |  | 101.2168
|  |  | 593 | 0.593 | [11 empty] | 95.3589 | 171.5792 |  | 101.1531
|  |  | 594 | 0.594 | [11 empty] | 95.2952 | 171.5568 |  | 101.0894
|  |  | 595 | 0.595 | [11 empty] | 95.2315 | 171.5344 |  | 101.0257
|  |  | 596 | 0.596 | [11 empty] | 95.1679 | 171.512 |  | 100.962
|  |  | 597 | 0.597 | [11 empty] | 95.1043 | 171.4896 |  | 100.8984
|  |  | 598 | 0.598 | [11 empty] | 95.0407 | 171.4672 |  | 100.8348
|  |  | 599 | 0.599 | [11 empty] | 94.9771 | 171.4448 |  | 100.7713
|  |  | 600 | 0.6 | [11 empty] | 94.9136 | 171.4224 |  | 100.7078
|  |  | 601 | 0.601 | [11 empty] | 94.8501 | 171.4 |  | 100.6443
|  |  | 602 | 0.602 | [11 empty] | 94.7867 | 171.3776 |  | 100.5808
|  |  | 603 | 0.603 | [11 empty] | 94.7232 | 171.3552 |  | 100.5174
|  |  | 604 | 0.604 | [11 empty] | 94.6599 | 171.3328 |  | 100.454
|  |  | 605 | 0.605 | [11 empty] | 94.5965 | 171.3104 |  | 100.3907
|  |  | 606 | 0.606 | [11 empty] | 94.5332 | 171.288 |  | 100.3273
|  |  | 607 | 0.607 | [11 empty] | 94.4699 | 171.2656 |  | 100.264
|  |  | 608 | 0.608 | [11 empty] | 94.4066 | 171.2432 |  | 100.2008
|  |  | 609 | 0.609 | [11 empty] | 94.3434 | 171.2208 |  | 100.1375
|  |  | 610 | 0.61 | [11 empty] | 94.2802 | 171.1984 |  | 100.0743
|  |  | 611 | 0.611 | [11 empty] | 94.217 | 171.176 |  | 100.0112
|  |  | 612 | 0.612 | [11 empty] | 94.1539 | 171.1536 |  | 99.948
|  |  | 613 | 0.613 | [11 empty] | 94.0908 | 171.1312 |  | 99.8849
|  |  | 614 | 0.614 | [11 empty] | 94.0277 | 171.1088 |  | 99.8219
|  |  | 615 | 0.615 | [11 empty] | 93.9647 | 171.0864 |  | 99.7588
|  |  | 616 | 0.616 | [11 empty] | 93.9016 | 171.064 |  | 99.6958
|  |  | 617 | 0.617 | [11 empty] | 93.8387 | 171.0416 |  | 99.6328
|  |  | 618 | 0.618 | [11 empty] | 93.7757 | 171.0192 |  | 99.5699
|  |  | 619 | 0.619 | [11 empty] | 93.7128 | 170.9968 |  | 99.5069
|  |  | 620 | 0.62 | [11 empty] | 93.6499 | 170.9744 |  | 99.444
|  |  | 621 | 0.621 | [11 empty] | 93.587 | 170.952 |  | 99.3812
|  |  | 622 | 0.622 | [11 empty] | 93.5242 | 170.9296 |  | 99.3183
|  |  | 623 | 0.623 | [11 empty] | 93.4614 | 170.9072 |  | 99.2555
|  |  | 624 | 0.624 | [11 empty] | 93.3986 | 170.8848 |  | 99.1928
|  |  | 625 | 0.625 | [11 empty] | 93.3359 | 170.8624 |  | 99.13
|  |  | 626 | 0.626 | [11 empty] | 93.2732 | 170.84 |  | 99.0673
|  |  | 627 | 0.627 | [11 empty] | 93.2105 | 170.8176 |  | 99.0046
|  |  | 628 | 0.628 | [11 empty] | 93.1478 | 170.7952 |  | 98.942
|  |  | 629 | 0.629 | [11 empty] | 93.0852 | 170.7728 |  | 98.8794
|  |  | 630 | 0.63 | [11 empty] | 93.0226 | 170.7504 |  | 98.8168
|  |  | 631 | 0.631 | [11 empty] | 92.96 | 170.728 |  | 98.7542
|  |  | 632 | 0.632 | [11 empty] | 92.8975 | 170.7056 |  | 98.6917
|  |  | 633 | 0.633 | [11 empty] | 92.835 | 170.6832 |  | 98.6291
|  |  | 634 | 0.634 | [11 empty] | 92.7725 | 170.6608 |  | 98.5667
|  |  | 635 | 0.635 | [11 empty] | 92.7101 | 170.6384 |  | 98.5042
|  |  | 636 | 0.636 | [11 empty] | 92.6476 | 170.616 |  | 98.4418
|  |  | 637 | 0.637 | [11 empty] | 92.5852 | 170.5936 |  | 98.3794
|  |  | 638 | 0.638 | [11 empty] | 92.5229 | 170.5712 |  | 98.317
|  |  | 639 | 0.639 | [11 empty] | 92.4605 | 170.5488 |  | 98.2547
|  |  | 640 | 0.64 | [11 empty] | 92.3982 | 170.5264 |  | 98.1924
|  |  | 641 | 0.641 | [11 empty] | 92.336 | 170.504 |  | 98.1301
|  |  | 642 | 0.642 | [11 empty] | 92.2737 | 170.4816 |  | 98.0679
|  |  | 643 | 0.643 | [11 empty] | 92.2115 | 170.4592 |  | 98.0056
|  |  | 644 | 0.644 | [11 empty] | 92.1493 | 170.4368 |  | 97.9435
|  |  | 645 | 0.645 | [11 empty] | 92.0871 | 170.4144 |  | 97.8813
|  |  | 646 | 0.646 | [11 empty] | 92.025 | 170.392 |  | 97.8192
|  |  | 647 | 0.647 | [11 empty] | 91.9629 | 170.3696 |  | 97.757
|  |  | 648 | 0.648 | [11 empty] | 91.9008 | 170.3472 |  | 97.695
|  |  | 649 | 0.649 | [11 empty] | 91.8387 | 170.3248 |  | 97.6329
|  |  | 650 | 0.65 | [11 empty] | 91.7767 | 170.3024 |  | 97.5709
|  |  | 651 | 0.651 | [11 empty] | 91.7147 | 170.28 |  | 97.5089
|  |  | 652 | 0.652 | [11 empty] | 91.6527 | 170.2576 |  | 97.4469
|  |  | 653 | 0.653 | [11 empty] | 91.5908 | 170.2352 |  | 97.385
|  |  | 654 | 0.654 | [11 empty] | 91.5289 | 170.2128 |  | 97.323
|  |  | 655 | 0.655 | [11 empty] | 91.467 | 170.1904 |  | 97.2612
|  |  | 656 | 0.656 | [11 empty] | 91.4051 | 170.168 |  | 97.1993
|  |  | 657 | 0.657 | [11 empty] | 91.3433 | 170.1456 |  | 97.1374
|  |  | 658 | 0.658 | [11 empty] | 91.2815 | 170.1232 |  | 97.0756
|  |  | 659 | 0.659 | [11 empty] | 91.2197 | 170.1008 |  | 97.0139
|  |  | 660 | 0.66 | [11 empty] | 91.1579 | 170.0784 |  | 96.9521
|  |  | 661 | 0.661 | [11 empty] | 91.0962 | 170.056 |  | 96.8904
|  |  | 662 | 0.662 | [11 empty] | 91.0345 | 170.0336 |  | 96.8287
|  |  | 663 | 0.663 | [11 empty] | 90.9728 | 170.0112 |  | 96.767
|  |  | 664 | 0.664 | [11 empty] | 90.9112 | 169.9888 |  | 96.7053
|  |  | 665 | 0.665 | [11 empty] | 90.8496 | 169.9664 |  | 96.6437
|  |  | 666 | 0.666 | [11 empty] | 90.788 | 169.944 |  | 96.5821
|  |  | 667 | 0.667 | [11 empty] | 90.7264 | 169.9216 |  | 96.5205
|  |  | 668 | 0.668 | [11 empty] | 90.6648 | 169.8992 |  | 96.459
|  |  | 669 | 0.669 | [11 empty] | 90.6033 | 169.8768 |  | 96.3975
|  |  | 670 | 0.67 | [11 empty] | 90.5418 | 169.8544 |  | 96.336
|  |  | 671 | 0.671 | [11 empty] | 90.4804 | 169.832 |  | 96.2745
|  |  | 672 | 0.672 | [11 empty] | 90.4189 | 169.8096 |  | 96.2131
|  |  | 673 | 0.673 | [11 empty] | 90.3575 | 169.7872 |  | 96.1517
|  |  | 674 | 0.674 | [11 empty] | 90.2961 | 169.7648 |  | 96.0903
|  |  | 675 | 0.675 | [11 empty] | 90.2348 | 169.7424 |  | 96.0289
|  |  | 676 | 0.676 | [11 empty] | 90.1734 | 169.72 |  | 95.9676
|  |  | 677 | 0.677 | [11 empty] | 90.1121 | 169.6976 |  | 95.9063
|  |  | 678 | 0.678 | [11 empty] | 90.0508 | 169.6752 |  | 95.845
|  |  | 679 | 0.679 | [11 empty] | 89.9895 | 169.6528 |  | 95.7837
|  |  | 680 | 0.68 | [11 empty] | 89.9283 | 169.6304 |  | 95.7225
|  |  | 681 | 0.681 | [11 empty] | 89.8671 | 169.608 |  | 95.6613
|  |  | 682 | 0.682 | [11 empty] | 89.8059 | 169.5856 |  | 95.6001
|  |  | 683 | 0.683 | [11 empty] | 89.7447 | 169.5632 |  | 95.5389
|  |  | 684 | 0.684 | [11 empty] | 89.6836 | 169.5408 |  | 95.4778
|  |  | 685 | 0.685 | [11 empty] | 89.6225 | 169.5184 |  | 95.4167
|  |  | 686 | 0.686 | [11 empty] | 89.5614 | 169.496 |  | 95.3556
|  |  | 687 | 0.687 | [11 empty] | 89.5003 | 169.4736 |  | 95.2945
|  |  | 688 | 0.688 | [11 empty] | 89.4393 | 169.4512 |  | 95.2335
|  |  | 689 | 0.689 | [11 empty] | 89.3783 | 169.4288 |  | 95.1724
|  |  | 690 | 0.69 | [11 empty] | 89.3173 | 169.4064 |  | 95.1115
|  |  | 691 | 0.691 | [11 empty] | 89.2563 | 169.384 |  | 95.0505
|  |  | 692 | 0.692 | [11 empty] | 89.1954 | 169.3616 |  | 94.9895
|  |  | 693 | 0.693 | [11 empty] | 89.1345 | 169.3392 |  | 94.9286
|  |  | 694 | 0.694 | [11 empty] | 89.0736 | 169.3168 |  | 94.8677
|  |  | 695 | 0.695 | [11 empty] | 89.0127 | 169.2944 |  | 94.8069
|  |  | 696 | 0.696 | [11 empty] | 88.9519 | 169.272 |  | 94.746
|  |  | 697 | 0.697 | [11 empty] | 88.891 | 169.2496 |  | 94.6852
|  |  | 698 | 0.698 | [11 empty] | 88.8302 | 169.2272 |  | 94.6244
|  |  | 699 | 0.699 | [11 empty] | 88.7695 | 169.2048 |  | 94.5636
|  |  | 700 | 0.7 | [11 empty] | 88.7087 | 169.1824 |  | 94.5029
|  |  | 701 | 0.701 | [11 empty] | 88.648 | 169.16 |  | 94.4422
|  |  | 702 | 0.702 | [11 empty] | 88.5873 | 169.1376 |  | 94.3814
|  |  | 703 | 0.703 | [11 empty] | 88.5266 | 169.1152 |  | 94.3208
|  |  | 704 | 0.704 | [11 empty] | 88.466 | 169.0928 |  | 94.2601
|  |  | 705 | 0.705 | [11 empty] | 88.4053 | 169.0704 |  | 94.1995
|  |  | 706 | 0.706 | [11 empty] | 88.3447 | 169.048 |  | 94.1389
|  |  | 707 | 0.707 | [11 empty] | 88.2841 | 169.0256 |  | 94.0783
|  |  | 708 | 0.708 | [11 empty] | 88.2236 | 169.0032 |  | 94.0177
|  |  | 709 | 0.709 | [11 empty] | 88.163 | 168.9808 |  | 93.9572
|  |  | 710 | 0.71 | [11 empty] | 88.1025 | 168.9584 |  | 93.8967
|  |  | 711 | 0.711 | [11 empty] | 88.042 | 168.936 |  | 93.8362
|  |  | 712 | 0.712 | [11 empty] | 87.9816 | 168.9136 |  | 93.7757
|  |  | 713 | 0.713 | [11 empty] | 87.9211 | 168.8912 |  | 93.7153
|  |  | 714 | 0.714 | [11 empty] | 87.8607 | 168.8688 |  | 93.6548
|  |  | 715 | 0.715 | [11 empty] | 87.8003 | 168.8464 |  | 93.5944
|  |  | 716 | 0.716 | [11 empty] | 87.7399 | 168.824 |  | 93.5341
|  |  | 717 | 0.717 | [11 empty] | 87.6795 | 168.8016 |  | 93.4737
|  |  | 718 | 0.718 | [11 empty] | 87.6192 | 168.7792 |  | 93.4134
|  |  | 719 | 0.719 | [11 empty] | 87.5589 | 168.7568 |  | 93.3531
|  |  | 720 | 0.72 | [11 empty] | 87.4986 | 168.7344 |  | 93.2928
|  |  | 721 | 0.721 | [11 empty] | 87.4383 | 168.712 |  | 93.2325
|  |  | 722 | 0.722 | [11 empty] | 87.3781 | 168.6896 |  | 93.1723
|  |  | 723 | 0.723 | [11 empty] | 87.3179 | 168.6672 |  | 93.112
|  |  | 724 | 0.724 | [11 empty] | 87.2577 | 168.6448 |  | 93.0518
|  |  | 725 | 0.725 | [11 empty] | 87.1975 | 168.6224 |  | 92.9917
|  |  | 726 | 0.726 | [11 empty] | 87.1374 | 168.6 |  | 92.9315
|  |  | 727 | 0.727 | [11 empty] | 87.0772 | 168.5776 |  | 92.8714
|  |  | 728 | 0.728 | [11 empty] | 87.0171 | 168.5552 |  | 92.8113
|  |  | 729 | 0.729 | [11 empty] | 86.957 | 168.5328 |  | 92.7512
|  |  | 730 | 0.73 | [11 empty] | 86.8969 | 168.5104 |  | 92.6911
|  |  | 731 | 0.731 | [11 empty] | 86.8369 | 168.488 |  | 92.6311
|  |  | 732 | 0.732 | [11 empty] | 86.7769 | 168.4656 |  | 92.571
|  |  | 733 | 0.733 | [11 empty] | 86.7169 | 168.4432 |  | 92.511
|  |  | 734 | 0.734 | [11 empty] | 86.6569 | 168.4208 |  | 92.4511
|  |  | 735 | 0.735 | [11 empty] | 86.5969 | 168.3984 |  | 92.3911
|  |  | 736 | 0.736 | [11 empty] | 86.537 | 168.376 |  | 92.3312
|  |  | 737 | 0.737 | [11 empty] | 86.4771 | 168.3536 |  | 92.2712
|  |  | 738 | 0.738 | [11 empty] | 86.4172 | 168.3312 |  | 92.2113
|  |  | 739 | 0.739 | [11 empty] | 86.3573 | 168.3088 |  | 92.1515
|  |  | 740 | 0.74 | [11 empty] | 86.2975 | 168.2864 |  | 92.0916
|  |  | 741 | 0.741 | [11 empty] | 86.2376 | 168.264 |  | 92.0318
|  |  | 742 | 0.742 | [11 empty] | 86.1778 | 168.2416 |  | 91.972
|  |  | 743 | 0.743 | [11 empty] | 86.118 | 168.2192 |  | 91.9122
|  |  | 744 | 0.744 | [11 empty] | 86.0583 | 168.1968 |  | 91.8524
|  |  | 745 | 0.745 | [11 empty] | 85.9985 | 168.1744 |  | 91.7927
|  |  | 746 | 0.746 | [11 empty] | 85.9388 | 168.152 |  | 91.733
|  |  | 747 | 0.747 | [11 empty] | 85.8791 | 168.1296 |  | 91.6732
|  |  | 748 | 0.748 | [11 empty] | 85.8194 | 168.1072 |  | 91.6136
|  |  | 749 | 0.749 | [11 empty] | 85.7597 | 168.0848 |  | 91.5539
|  |  | 750 | 0.75 | [11 empty] | 85.7001 | 168.0624 |  | 91.4943
|  |  | 751 | 0.751 | [11 empty] | 85.6405 | 168.04 |  | 91.4346
|  |  | 752 | 0.752 | [11 empty] | 85.5809 | 168.0176 |  | 91.375
|  |  | 753 | 0.753 | [11 empty] | 85.5213 | 167.9952 |  | 91.3155
|  |  | 754 | 0.754 | [11 empty] | 85.4617 | 167.9728 |  | 91.2559
|  |  | 755 | 0.755 | [11 empty] | 85.4022 | 167.9504 |  | 91.1964
|  |  | 756 | 0.756 | [11 empty] | 85.3427 | 167.928 |  | 91.1368
|  |  | 757 | 0.757 | [11 empty] | 85.2832 | 167.9056 |  | 91.0773
|  |  | 758 | 0.758 | [11 empty] | 85.2237 | 167.8832 |  | 91.0179
|  |  | 759 | 0.759 | [11 empty] | 85.1642 | 167.8608 |  | 90.9584
|  |  | 760 | 0.76 | [11 empty] | 85.1048 | 167.8384 |  | 90.899
|  |  | 761 | 0.761 | [11 empty] | 85.0454 | 167.816 |  | 90.8395
|  |  | 762 | 0.762 | [11 empty] | 84.986 | 167.7936 |  | 90.7801
|  |  | 763 | 0.763 | [11 empty] | 84.9266 | 167.7712 |  | 90.7208
|  |  | 764 | 0.764 | [11 empty] | 84.8672 | 167.7488 |  | 90.6614
|  |  | 765 | 0.765 | [11 empty] | 84.8079 | 167.7264 |  | 90.6021
|  |  | 766 | 0.766 | [11 empty] | 84.7486 | 167.704 |  | 90.5427
|  |  | 767 | 0.767 | [11 empty] | 84.6893 | 167.6816 |  | 90.4834
|  |  | 768 | 0.768 | [11 empty] | 84.63 | 167.6592 |  | 90.4242
|  |  | 769 | 0.769 | [11 empty] | 84.5707 | 167.6368 |  | 90.3649
|  |  | 770 | 0.77 | [11 empty] | 84.5115 | 167.6144 |  | 90.3057
|  |  | 771 | 0.771 | [11 empty] | 84.4523 | 167.592 |  | 90.2464
|  |  | 772 | 0.772 | [11 empty] | 84.3931 | 167.5696 |  | 90.1872
|  |  | 773 | 0.773 | [11 empty] | 84.3339 | 167.5472 |  | 90.1281
|  |  | 774 | 0.774 | [11 empty] | 84.2747 | 167.5248 |  | 90.0689
|  |  | 775 | 0.775 | [11 empty] | 84.2156 | 167.5024 |  | 90.0098
|  |  | 776 | 0.776 | [11 empty] | 84.1565 | 167.48 |  | 89.9506
|  |  | 777 | 0.777 | [11 empty] | 84.0974 | 167.4576 |  | 89.8915
|  |  | 778 | 0.778 | [11 empty] | 84.0383 | 167.4352 |  | 89.8324
|  |  | 779 | 0.779 | [11 empty] | 83.9792 | 167.4128 |  | 89.7734
|  |  | 780 | 0.78 | [11 empty] | 83.9202 | 167.3904 |  | 89.7143
|  |  | 781 | 0.781 | [11 empty] | 83.8611 | 167.368 |  | 89.6553
|  |  | 782 | 0.782 | [11 empty] | 83.8021 | 167.3456 |  | 89.5963
|  |  | 783 | 0.783 | [11 empty] | 83.7431 | 167.3232 |  | 89.5373
|  |  | 784 | 0.784 | [11 empty] | 83.6842 | 167.3008 |  | 89.4783
|  |  | 785 | 0.785 | [11 empty] | 83.6252 | 167.2784 |  | 89.4194
|  |  | 786 | 0.786 | [11 empty] | 83.5663 | 167.256 |  | 89.3605
|  |  | 787 | 0.787 | [11 empty] | 83.5074 | 167.2336 |  | 89.3015
|  |  | 788 | 0.788 | [11 empty] | 83.4485 | 167.2112 |  | 89.2426
|  |  | 789 | 0.789 | [11 empty] | 83.3896 | 167.1888 |  | 89.1838
|  |  | 790 | 0.79 | [11 empty] | 83.3307 | 167.1664 |  | 89.1249
|  |  | 791 | 0.791 | [11 empty] | 83.2719 | 167.144 |  | 89.0661
|  |  | 792 | 0.792 | [11 empty] | 83.2131 | 167.1216 |  | 89.0072
|  |  | 793 | 0.793 | [11 empty] | 83.1543 | 167.0992 |  | 88.9484
|  |  | 794 | 0.794 | [11 empty] | 83.0955 | 167.0768 |  | 88.8897
|  |  | 795 | 0.795 | [11 empty] | 83.0367 | 167.0544 |  | 88.8309
|  |  | 796 | 0.796 | [11 empty] | 82.978 | 167.032 |  | 88.7721
|  |  | 797 | 0.797 | [11 empty] | 82.9193 | 167.0096 |  | 88.7134
|  |  | 798 | 0.798 | [11 empty] | 82.8606 | 166.9872 |  | 88.6547
|  |  | 799 | 0.799 | [11 empty] | 82.8019 | 166.9648 |  | 88.596
|  |  | 800 | 0.8 | [11 empty] | 82.7432 | 166.9424 |  | 88.5373
|  |  | 801 | 0.801 | [11 empty] | 82.6845 | 166.92 |  | 88.4787
|  |  | 802 | 0.802 | [11 empty] | 82.6259 | 166.8976 |  | 88.42
|  |  | 803 | 0.803 | [11 empty] | 82.5673 | 166.8752 |  | 88.3614
|  |  | 804 | 0.804 | [11 empty] | 82.5087 | 166.8528 |  | 88.3028
|  |  | 805 | 0.805 | [11 empty] | 82.4501 | 166.8304 |  | 88.2442
|  |  | 806 | 0.806 | [11 empty] | 82.3915 | 166.808 |  | 88.1857
|  |  | 807 | 0.807 | [11 empty] | 82.333 | 166.7856 |  | 88.1271
|  |  | 808 | 0.808 | [11 empty] | 82.2744 | 166.7632 |  | 88.0686
|  |  | 809 | 0.809 | [11 empty] | 82.2159 | 166.7408 |  | 88.0101
|  |  | 810 | 0.81 | [11 empty] | 82.1574 | 166.7184 |  | 87.9516
|  |  | 811 | 0.811 | [11 empty] | 82.099 | 166.696 |  | 87.8931
|  |  | 812 | 0.812 | [11 empty] | 82.0405 | 166.6736 |  | 87.8347
|  |  | 813 | 0.813 | [11 empty] | 81.9821 | 166.6512 |  | 87.7762
|  |  | 814 | 0.814 | [11 empty] | 81.9236 | 166.6288 |  | 87.7178
|  |  | 815 | 0.815 | [11 empty] | 81.8652 | 166.6064 |  | 87.6594
|  |  | 816 | 0.816 | [11 empty] | 81.8068 | 166.584 |  | 87.601
|  |  | 817 | 0.817 | [11 empty] | 81.7485 | 166.5616 |  | 87.5426
|  |  | 818 | 0.818 | [11 empty] | 81.6901 | 166.5392 |  | 87.4843
|  |  | 819 | 0.819 | [11 empty] | 81.6318 | 166.5168 |  | 87.4259
|  |  | 820 | 0.82 | [11 empty] | 81.5735 | 166.4944 |  | 87.3676
|  |  | 821 | 0.821 | [11 empty] | 81.5151 | 166.472 |  | 87.3093
|  |  | 822 | 0.822 | [11 empty] | 81.4569 | 166.4496 |  | 87.251
|  |  | 823 | 0.823 | [11 empty] | 81.3986 | 166.4272 |  | 87.1928
|  |  | 824 | 0.824 | [11 empty] | 81.3403 | 166.4048 |  | 87.1345
|  |  | 825 | 0.825 | [11 empty] | 81.2821 | 166.3824 |  | 87.0763
|  |  | 826 | 0.826 | [11 empty] | 81.2239 | 166.36 |  | 87.0181
|  |  | 827 | 0.827 | [11 empty] | 81.1657 | 166.3376 |  | 86.9599
|  |  | 828 | 0.828 | [11 empty] | 81.1075 | 166.3152 |  | 86.9017
|  |  | 829 | 0.829 | [11 empty] | 81.0493 | 166.2928 |  | 86.8435
|  |  | 830 | 0.83 | [11 empty] | 80.9912 | 166.2704 |  | 86.7854
|  |  | 831 | 0.831 | [11 empty] | 80.9331 | 166.248 |  | 86.7272
|  |  | 832 | 0.832 | [11 empty] | 80.8749 | 166.2256 |  | 86.6691
|  |  | 833 | 0.833 | [11 empty] | 80.8169 | 166.2032 |  | 86.611
|  |  | 834 | 0.834 | [11 empty] | 80.7588 | 166.1808 |  | 86.5529
|  |  | 835 | 0.835 | [11 empty] | 80.7007 | 166.1584 |  | 86.4949
|  |  | 836 | 0.836 | [11 empty] | 80.6427 | 166.136 |  | 86.4368
|  |  | 837 | 0.837 | [11 empty] | 80.5846 | 166.1136 |  | 86.3788
|  |  | 838 | 0.838 | [11 empty] | 80.5266 | 166.0912 |  | 86.3208
|  |  | 839 | 0.839 | [11 empty] | 80.4686 | 166.0688 |  | 86.2628
|  |  | 840 | 0.84 | [11 empty] | 80.4106 | 166.0464 |  | 86.2048
|  |  | 841 | 0.841 | [11 empty] | 80.3527 | 166.024 |  | 86.1468
|  |  | 842 | 0.842 | [11 empty] | 80.2947 | 166.0016 |  | 86.0889
|  |  | 843 | 0.843 | [11 empty] | 80.2368 | 165.9792 |  | 86.0309
|  |  | 844 | 0.844 | [11 empty] | 80.1789 | 165.9568 |  | 85.973
|  |  | 845 | 0.845 | [11 empty] | 80.121 | 165.9344 |  | 85.9151
|  |  | 846 | 0.846 | [11 empty] | 80.0631 | 165.912 |  | 85.8572
|  |  | 847 | 0.847 | [11 empty] | 80.0052 | 165.8896 |  | 85.7994
|  |  | 848 | 0.848 | [11 empty] | 79.9474 | 165.8672 |  | 85.7415
|  |  | 849 | 0.849 | [11 empty] | 79.8895 | 165.8448 |  | 85.6837
|  |  | 850 | 0.85 | [11 empty] | 79.8317 | 165.8224 |  | 85.6259
|  |  | 851 | 0.851 | [11 empty] | 79.7739 | 165.8 |  | 85.5681
|  |  | 852 | 0.852 | [11 empty] | 79.7161 | 165.7776 |  | 85.5103
|  |  | 853 | 0.853 | [11 empty] | 79.6583 | 165.7552 |  | 85.4525
|  |  | 854 | 0.854 | [11 empty] | 79.6006 | 165.7328 |  | 85.3947
|  |  | 855 | 0.855 | [11 empty] | 79.5428 | 165.7104 |  | 85.337
|  |  | 856 | 0.856 | [11 empty] | 79.4851 | 165.688 |  | 85.2793
|  |  | 857 | 0.857 | [11 empty] | 79.4274 | 165.6656 |  | 85.2216
|  |  | 858 | 0.858 | [11 empty] | 79.3697 | 165.6432 |  | 85.1639
|  |  | 859 | 0.859 | [11 empty] | 79.312 | 165.6208 |  | 85.1062
|  |  | 860 | 0.86 | [11 empty] | 79.2544 | 165.5984 |  | 85.0485
|  |  | 861 | 0.861 | [11 empty] | 79.1967 | 165.576 |  | 84.9909
|  |  | 862 | 0.862 | [11 empty] | 79.1391 | 165.5536 |  | 84.9333
|  |  | 863 | 0.863 | [11 empty] | 79.0815 | 165.5312 |  | 84.8757
|  |  | 864 | 0.864 | [11 empty] | 79.0239 | 165.5088 |  | 84.8181
|  |  | 865 | 0.865 | [11 empty] | 78.9663 | 165.4864 |  | 84.7605
|  |  | 866 | 0.866 | [11 empty] | 78.9087 | 165.464 |  | 84.7029
|  |  | 867 | 0.867 | [11 empty] | 78.8512 | 165.4416 |  | 84.6454
|  |  | 868 | 0.868 | [11 empty] | 78.7937 | 165.4192 |  | 84.5878
|  |  | 869 | 0.869 | [11 empty] | 78.7361 | 165.3968 |  | 84.5303
|  |  | 870 | 0.87 | [11 empty] | 78.6786 | 165.3744 |  | 84.4728
|  |  | 871 | 0.871 | [11 empty] | 78.6211 | 165.352 |  | 84.4153
|  |  | 872 | 0.872 | [11 empty] | 78.5637 | 165.3296 |  | 84.3578
|  |  | 873 | 0.873 | [11 empty] | 78.5062 | 165.3072 |  | 84.3004
|  |  | 874 | 0.874 | [11 empty] | 78.4488 | 165.2848 |  | 84.2429
|  |  | 875 | 0.875 | [11 empty] | 78.3913 | 165.2624 |  | 84.1855
|  |  | 876 | 0.876 | [11 empty] | 78.3339 | 165.24 |  | 84.1281
|  |  | 877 | 0.877 | [11 empty] | 78.2765 | 165.2176 |  | 84.0707
|  |  | 878 | 0.878 | [11 empty] | 78.2191 | 165.1952 |  | 84.0133
|  |  | 879 | 0.879 | [11 empty] | 78.1618 | 165.1728 |  | 83.9559
|  |  | 880 | 0.88 | [11 empty] | 78.1044 | 165.1504 |  | 83.8986
|  |  | 881 | 0.881 | [11 empty] | 78.0471 | 165.128 |  | 83.8412
|  |  | 882 | 0.882 | [11 empty] | 77.9898 | 165.1056 |  | 83.7839
|  |  | 883 | 0.883 | [11 empty] | 77.9325 | 165.0832 |  | 83.7266
|  |  | 884 | 0.884 | [11 empty] | 77.8752 | 165.0608 |  | 83.6693
|  |  | 885 | 0.885 | [11 empty] | 77.8179 | 165.0384 |  | 83.612
|  |  | 886 | 0.886 | [11 empty] | 77.7606 | 165.016 |  | 83.5548
|  |  | 887 | 0.887 | [11 empty] | 77.7034 | 164.9936 |  | 83.4975
|  |  | 888 | 0.888 | [11 empty] | 77.6461 | 164.9712 |  | 83.4403
|  |  | 889 | 0.889 | [11 empty] | 77.5889 | 164.9488 |  | 83.3831
|  |  | 890 | 0.89 | [11 empty] | 77.5317 | 164.9264 |  | 83.3259
|  |  | 891 | 0.891 | [11 empty] | 77.4745 | 164.904 |  | 83.2687
|  |  | 892 | 0.892 | [11 empty] | 77.4173 | 164.8816 |  | 83.2115
|  |  | 893 | 0.893 | [11 empty] | 77.3602 | 164.8592 |  | 83.1543
|  |  | 894 | 0.894 | [11 empty] | 77.303 | 164.8368 |  | 83.0972
|  |  | 895 | 0.895 | [11 empty] | 77.2459 | 164.8144 |  | 83.0401
|  |  | 896 | 0.896 | [11 empty] | 77.1888 | 164.792 |  | 82.9829
|  |  | 897 | 0.897 | [11 empty] | 77.1317 | 164.7696 |  | 82.9258
|  |  | 898 | 0.898 | [11 empty] | 77.0746 | 164.7472 |  | 82.8687
|  |  | 899 | 0.899 | [11 empty] | 77.0175 | 164.7248 |  | 82.8117
|  |  | 900 | 0.9 | [11 empty] | 76.9605 | 164.7024 |  | 82.7546
|  |  | 901 | 0.901 | [11 empty] | 76.9034 | 164.68 |  | 82.6976
|  |  | 902 | 0.902 | [11 empty] | 76.8464 | 164.6576 |  | 82.6405
|  |  | 903 | 0.903 | [11 empty] | 76.7894 | 164.6352 |  | 82.5835
|  |  | 904 | 0.904 | [11 empty] | 76.7324 | 164.6128 |  | 82.5265
|  |  | 905 | 0.905 | [11 empty] | 76.6754 | 164.5904 |  | 82.4695
|  |  | 906 | 0.906 | [11 empty] | 76.6184 | 164.568 |  | 82.4126
|  |  | 907 | 0.907 | [11 empty] | 76.5614 | 164.5456 |  | 82.3556
|  |  | 908 | 0.908 | [11 empty] | 76.5045 | 164.5232 |  | 82.2986
|  |  | 909 | 0.909 | [11 empty] | 76.4476 | 164.5008 |  | 82.2417
|  |  | 910 | 0.91 | [11 empty] | 76.3906 | 164.4784 |  | 82.1848
|  |  | 911 | 0.911 | [11 empty] | 76.3337 | 164.456 |  | 82.1279
|  |  | 912 | 0.912 | [11 empty] | 76.2768 | 164.4336 |  | 82.071
|  |  | 913 | 0.913 | [11 empty] | 76.22 | 164.4112 |  | 82.0141
|  |  | 914 | 0.914 | [11 empty] | 76.1631 | 164.3888 |  | 81.9573
|  |  | 915 | 0.915 | [11 empty] | 76.1063 | 164.3664 |  | 81.9004
|  |  | 916 | 0.916 | [11 empty] | 76.0494 | 164.344 |  | 81.8436
|  |  | 917 | 0.917 | [11 empty] | 75.9926 | 164.3216 |  | 81.7868
|  |  | 918 | 0.918 | [11 empty] | 75.9358 | 164.2992 |  | 81.73
|  |  | 919 | 0.919 | [11 empty] | 75.879 | 164.2768 |  | 81.6732
|  |  | 920 | 0.92 | [11 empty] | 75.8222 | 164.2544 |  | 81.6164
|  |  | 921 | 0.921 | [11 empty] | 75.7655 | 164.232 |  | 81.5596
|  |  | 922 | 0.922 | [11 empty] | 75.7087 | 164.2096 |  | 81.5029
|  |  | 923 | 0.923 | [11 empty] | 75.652 | 164.1872 |  | 81.4461
|  |  | 924 | 0.924 | [11 empty] | 75.5952 | 164.1648 |  | 81.3894
|  |  | 925 | 0.925 | [11 empty] | 75.5385 | 164.1424 |  | 81.3327
|  |  | 926 | 0.926 | [11 empty] | 75.4818 | 164.12 |  | 81.276
|  |  | 927 | 0.927 | [11 empty] | 75.4252 | 164.0976 |  | 81.2193
|  |  | 928 | 0.928 | [11 empty] | 75.3685 | 164.0752 |  | 81.1626
|  |  | 929 | 0.929 | [11 empty] | 75.3118 | 164.0528 |  | 81.106
|  |  | 930 | 0.93 | [11 empty] | 75.2552 | 164.0304 |  | 81.0493
|  |  | 931 | 0.931 | [11 empty] | 75.1986 | 164.008 |  | 80.9927
|  |  | 932 | 0.932 | [11 empty] | 75.1419 | 163.9856 |  | 80.9361
|  |  | 933 | 0.933 | [11 empty] | 75.0853 | 163.9632 |  | 80.8795
|  |  | 934 | 0.934 | [11 empty] | 75.0287 | 163.9408 |  | 80.8229
|  |  | 935 | 0.935 | [11 empty] | 74.9722 | 163.9184 |  | 80.7663
|  |  | 936 | 0.936 | [11 empty] | 74.9156 | 163.896 |  | 80.7098
|  |  | 937 | 0.937 | [11 empty] | 74.8591 | 163.8736 |  | 80.6532
|  |  | 938 | 0.938 | [11 empty] | 74.8025 | 163.8512 |  | 80.5967
|  |  | 939 | 0.939 | [11 empty] | 74.746 | 163.8288 |  | 80.5401
|  |  | 940 | 0.94 | [11 empty] | 74.6895 | 163.8064 |  | 80.4836
|  |  | 941 | 0.941 | [11 empty] | 74.633 | 163.784 |  | 80.4271
|  |  | 942 | 0.942 | [11 empty] | 74.5765 | 163.7616 |  | 80.3707
|  |  | 943 | 0.943 | [11 empty] | 74.52 | 163.7392 |  | 80.3142
|  |  | 944 | 0.944 | [11 empty] | 74.4636 | 163.7168 |  | 80.2577
|  |  | 945 | 0.945 | [11 empty] | 74.4071 | 163.6944 |  | 80.2013
|  |  | 946 | 0.946 | [11 empty] | 74.3507 | 163.672 |  | 80.1448
|  |  | 947 | 0.947 | [11 empty] | 74.2943 | 163.6496 |  | 80.0884
|  |  | 948 | 0.948 | [11 empty] | 74.2379 | 163.6272 |  | 80.032
|  |  | 949 | 0.949 | [11 empty] | 74.1815 | 163.6048 |  | 79.9756
|  |  | 950 | 0.95 | [11 empty] | 74.1251 | 163.5824 |  | 79.9192
|  |  | 951 | 0.951 | [11 empty] | 74.0687 | 163.56 |  | 79.8629
|  |  | 952 | 0.952 | [11 empty] | 74.0124 | 163.5376 |  | 79.8065
|  |  | 953 | 0.953 | [11 empty] | 73.956 | 163.5152 |  | 79.7502
|  |  | 954 | 0.954 | [11 empty] | 73.8997 | 163.4928 |  | 79.6939
|  |  | 955 | 0.955 | [11 empty] | 73.8434 | 163.4704 |  | 79.6375
|  |  | 956 | 0.956 | [11 empty] | 73.7871 | 163.448 |  | 79.5812
|  |  | 957 | 0.957 | [11 empty] | 73.7308 | 163.4256 |  | 79.5249
|  |  | 958 | 0.958 | [11 empty] | 73.6745 | 163.4032 |  | 79.4687
|  |  | 959 | 0.959 | [11 empty] | 73.6182 | 163.3808 |  | 79.4124
|  |  | 960 | 0.96 | [11 empty] | 73.562 | 163.3584 |  | 79.3561
|  |  | 961 | 0.961 | [11 empty] | 73.5058 | 163.336 |  | 79.2999
|  |  | 962 | 0.962 | [11 empty] | 73.4495 | 163.3136 |  | 79.2437
|  |  | 963 | 0.963 | [11 empty] | 73.3933 | 163.2912 |  | 79.1875
|  |  | 964 | 0.964 | [11 empty] | 73.3371 | 163.2688 |  | 79.1313
|  |  | 965 | 0.965 | [11 empty] | 73.2809 | 163.2464 |  | 79.0751
|  |  | 966 | 0.966 | [11 empty] | 73.2247 | 163.224 |  | 79.0189
|  |  | 967 | 0.967 | [11 empty] | 73.1686 | 163.2016 |  | 78.9627
|  |  | 968 | 0.968 | [11 empty] | 73.1124 | 163.1792 |  | 78.9066
|  |  | 969 | 0.969 | [11 empty] | 73.0563 | 163.1568 |  | 78.8504
|  |  | 970 | 0.97 | [11 empty] | 73.0001 | 163.1344 |  | 78.7943
|  |  | 971 | 0.971 | [11 empty] | 72.944 | 163.112 |  | 78.7382
|  |  | 972 | 0.972 | [11 empty] | 72.8879 | 163.0896 |  | 78.6821
|  |  | 973 | 0.973 | [11 empty] | 72.8318 | 163.0672 |  | 78.626
|  |  | 974 | 0.974 | [11 empty] | 72.7758 | 163.0448 |  | 78.5699
|  |  | 975 | 0.975 | [11 empty] | 72.7197 | 163.0224 |  | 78.5138
|  |  | 976 | 0.976 | [11 empty] | 72.6636 | 163 |  | 78.4578
|  |  | 977 | 0.977 | [11 empty] | 72.6076 | 162.9776 |  | 78.4018
|  |  | 978 | 0.978 | [11 empty] | 72.5516 | 162.9552 |  | 78.3457
|  |  | 979 | 0.979 | [11 empty] | 72.4955 | 162.9328 |  | 78.2897
|  |  | 980 | 0.98 | [11 empty] | 72.4395 | 162.9104 |  | 78.2337
|  |  | 981 | 0.981 | [11 empty] | 72.3835 | 162.888 |  | 78.1777
|  |  | 982 | 0.982 | [11 empty] | 72.3276 | 162.8656 |  | 78.1217
|  |  | 983 | 0.983 | [11 empty] | 72.2716 | 162.8432 |  | 78.0658
|  |  | 984 | 0.984 | [11 empty] | 72.2156 | 162.8208 |  | 78.0098
|  |  | 985 | 0.985 | [11 empty] | 72.1597 | 162.7984 |  | 77.9538
|  |  | 986 | 0.986 | [11 empty] | 72.1038 | 162.776 |  | 77.8979
|  |  | 987 | 0.987 | [11 empty] | 72.0478 | 162.7536 |  | 77.842
|  |  | 988 | 0.988 | [11 empty] | 71.9919 | 162.7312 |  | 77.7861
|  |  | 989 | 0.989 | [11 empty] | 71.936 | 162.7088 |  | 77.7302
|  |  | 990 | 0.99 | [11 empty] | 71.8801 | 162.6864 |  | 77.6743
|  |  | 991 | 0.991 | [11 empty] | 71.8243 | 162.664 |  | 77.6184
|  |  | 992 | 0.992 | [11 empty] | 71.7684 | 162.6416 |  | 77.5626
|  |  | 993 | 0.993 | [11 empty] | 71.7126 | 162.6192 |  | 77.5067
|  |  | 994 | 0.994 | [11 empty] | 71.6567 | 162.5968 |  | 77.4509
|  |  | 995 | 0.995 | [11 empty] | 71.6009 | 162.5744 |  | 77.395
|  |  | 996 | 0.996 | [11 empty] | 71.5451 | 162.552 |  | 77.3392
|  |  | 997 | 0.997 | [11 empty] | 71.4893 | 162.5296 |  | 77.2834
|  |  | 998 | 0.998 | [11 empty] | 71.4335 | 162.5072 |  | 77.2276
|  |  | 999 | 0.999 | [11 empty] | 71.3777 | 162.4848 |  | 77.1719
|  |  | 1000 | 1 | [11 empty] | 71.3219 | 162.4624 |  | 77.1161
|  |  | 1001 | 1.001 | [11 empty] | 71.2662 | 162.44 |  | 77.0603
|  |  | 1002 | 1.002 | [11 empty] | 71.2104 | 162.4176 |  | 77.0046
|  |  | 1003 | 1.003 | [11 empty] | 71.1547 | 162.3952 |  | 76.9488
|  |  | 1004 | 1.004 | [11 empty] | 71.099 | 162.3728 |  | 76.8931
|  |  | 1005 | 1.005 | [11 empty] | 71.0433 | 162.3504 |  | 76.8374
|  |  | 1006 | 1.006 | [11 empty] | 70.9876 | 162.328 |  | 76.7817
|  |  | 1007 | 1.007 | [11 empty] | 70.9319 | 162.3056 |  | 76.726
|  |  | 1008 | 1.008 | [11 empty] | 70.8762 | 162.2832 |  | 76.6703
|  |  | 1009 | 1.009 | [11 empty] | 70.8205 | 162.2608 |  | 76.6147
|  |  | 1010 | 1.01 | [11 empty] | 70.7649 | 162.2384 |  | 76.559
|  |  | 1011 | 1.011 | [11 empty] | 70.7092 | 162.216 |  | 76.5034
|  |  | 1012 | 1.012 | [11 empty] | 70.6536 | 162.1936 |  | 76.4478
|  |  | 1013 | 1.013 | [11 empty] | 70.598 | 162.1712 |  | 76.3921
|  |  | 1014 | 1.014 | [11 empty] | 70.5424 | 162.1488 |  | 76.3365
|  |  | 1015 | 1.015 | [11 empty] | 70.4868 | 162.1264 |  | 76.2809
|  |  | 1016 | 1.016 | [11 empty] | 70.4312 | 162.104 |  | 76.2253
|  |  | 1017 | 1.017 | [11 empty] | 70.3756 | 162.0816 |  | 76.1698
|  |  | 1018 | 1.018 | [11 empty] | 70.3201 | 162.0592 |  | 76.1142
|  |  | 1019 | 1.019 | [11 empty] | 70.2645 | 162.0368 |  | 76.0587
|  |  | 1020 | 1.02 | [11 empty] | 70.209 | 162.0144 |  | 76.0031
|  |  | 1021 | 1.021 | [11 empty] | 70.1534 | 161.992 |  | 75.9476
|  |  | 1022 | 1.022 | [11 empty] | 70.0979 | 161.9696 |  | 75.8921
|  |  | 1023 | 1.023 | [11 empty] | 70.0424 | 161.9472 |  | 75.8366
|  |  | 1024 | 1.024 | [11 empty] | 69.9869 | 161.9248 |  | 75.7811
|  |  | 1025 | 1.025 | [11 empty] | 69.9314 | 161.9024 |  | 75.7256
|  |  | 1026 | 1.026 | [11 empty] | 69.8759 | 161.88 |  | 75.6701
|  |  | 1027 | 1.027 | [11 empty] | 69.8205 | 161.8576 |  | 75.6146
|  |  | 1028 | 1.028 | [11 empty] | 69.765 | 161.8352 |  | 75.5592
|  |  | 1029 | 1.029 | [11 empty] | 69.7096 | 161.8128 |  | 75.5037
|  |  | 1030 | 1.03 | [11 empty] | 69.6542 | 161.7904 |  | 75.4483
|  |  | 1031 | 1.031 | [11 empty] | 69.5987 | 161.768 |  | 75.3929
|  |  | 1032 | 1.032 | [11 empty] | 69.5433 | 161.7456 |  | 75.3375
|  |  | 1033 | 1.033 | [11 empty] | 69.4879 | 161.7232 |  | 75.2821
|  |  | 1034 | 1.034 | [11 empty] | 69.4325 | 161.7008 |  | 75.2267
|  |  | 1035 | 1.035 | [11 empty] | 69.3772 | 161.6784 |  | 75.1713
|  |  | 1036 | 1.036 | [11 empty] | 69.3218 | 161.656 |  | 75.116
|  |  | 1037 | 1.037 | [11 empty] | 69.2665 | 161.6336 |  | 75.0606
|  |  | 1038 | 1.038 | [11 empty] | 69.2111 | 161.6112 |  | 75.0053
|  |  | 1039 | 1.039 | [11 empty] | 69.1558 | 161.5888 |  | 74.9499
|  |  | 1040 | 1.04 | [11 empty] | 69.1005 | 161.5664 |  | 74.8946
|  |  | 1041 | 1.041 | [11 empty] | 69.0451 | 161.544 |  | 74.8393
|  |  | 1042 | 1.042 | [11 empty] | 68.9898 | 161.5216 |  | 74.784
|  |  | 1043 | 1.043 | [11 empty] | 68.9346 | 161.4992 |  | 74.7287
|  |  | 1044 | 1.044 | [11 empty] | 68.8793 | 161.4768 |  | 74.6734
|  |  | 1045 | 1.045 | [11 empty] | 68.824 | 161.4544 |  | 74.6182
|  |  | 1046 | 1.046 | [11 empty] | 68.7687 | 161.432 |  | 74.5629
|  |  | 1047 | 1.047 | [11 empty] | 68.7135 | 161.4096 |  | 74.5077
|  |  | 1048 | 1.048 | [11 empty] | 68.6583 | 161.3872 |  | 74.4524
|  |  | 1049 | 1.049 | [11 empty] | 68.603 | 161.3648 |  | 74.3972
|  |  | 1050 | 1.05 | [11 empty] | 68.5478 | 161.3424 |  | 74.342
|  |  | 1051 | 1.051 | [11 empty] | 68.4926 | 161.32 |  | 74.2868
|  |  | 1052 | 1.052 | [11 empty] | 68.4374 | 161.2976 |  | 74.2316
|  |  | 1053 | 1.053 | [11 empty] | 68.3822 | 161.2752 |  | 74.1764
|  |  | 1054 | 1.054 | [11 empty] | 68.3271 | 161.2528 |  | 74.1212
|  |  | 1055 | 1.055 | [11 empty] | 68.2719 | 161.2304 |  | 74.0661
|  |  | 1056 | 1.056 | [11 empty] | 68.2167 | 161.208 |  | 74.0109
|  |  | 1057 | 1.057 | [11 empty] | 68.1616 | 161.1856 |  | 73.9558
|  |  | 1058 | 1.058 | [11 empty] | 68.1065 | 161.1632 |  | 73.9006
|  |  | 1059 | 1.059 | [11 empty] | 68.0514 | 161.1408 |  | 73.8455
|  |  | 1060 | 1.06 | [11 empty] | 67.9962 | 161.1184 |  | 73.7904
|  |  | 1061 | 1.061 | [11 empty] | 67.9411 | 161.096 |  | 73.7353
|  |  | 1062 | 1.062 | [11 empty] | 67.886 | 161.0736 |  | 73.6802
|  |  | 1063 | 1.063 | [11 empty] | 67.831 | 161.0512 |  | 73.6251
|  |  | 1064 | 1.064 | [11 empty] | 67.7759 | 161.0288 |  | 73.5701
|  |  | 1065 | 1.065 | [11 empty] | 67.7208 | 161.0064 |  | 73.515
|  |  | 1066 | 1.066 | [11 empty] | 67.6658 | 160.984 |  | 73.4599
|  |  | 1067 | 1.067 | [11 empty] | 67.6108 | 160.9616 |  | 73.4049
|  |  | 1068 | 1.068 | [11 empty] | 67.5557 | 160.9392 |  | 73.3499
|  |  | 1069 | 1.069 | [11 empty] | 67.5007 | 160.9168 |  | 73.2949
|  |  | 1070 | 1.07 | [11 empty] | 67.4457 | 160.8944 |  | 73.2399
|  |  | 1071 | 1.071 | [11 empty] | 67.3907 | 160.872 |  | 73.1849
|  |  | 1072 | 1.072 | [11 empty] | 67.3357 | 160.8496 |  | 73.1299
|  |  | 1073 | 1.073 | [11 empty] | 67.2807 | 160.8272 |  | 73.0749
|  |  | 1074 | 1.074 | [11 empty] | 67.2258 | 160.8048 |  | 73.0199
|  |  | 1075 | 1.075 | [11 empty] | 67.1708 | 160.7824 |  | 72.965
|  |  | 1076 | 1.076 | [11 empty] | 67.1159 | 160.76 |  | 72.91
|  |  | 1077 | 1.077 | [11 empty] | 67.0609 | 160.7376 |  | 72.8551
|  |  | 1078 | 1.078 | [11 empty] | 67.006 | 160.7152 |  | 72.8001
|  |  | 1079 | 1.079 | [11 empty] | 66.9511 | 160.6928 |  | 72.7452
|  |  | 1080 | 1.08 | [11 empty] | 66.8962 | 160.6704 |  | 72.6903
|  |  | 1081 | 1.081 | [11 empty] | 66.8413 | 160.648 |  | 72.6354
|  |  | 1082 | 1.082 | [11 empty] | 66.7864 | 160.6256 |  | 72.5805
|  |  | 1083 | 1.083 | [11 empty] | 66.7315 | 160.6032 |  | 72.5257
|  |  | 1084 | 1.084 | [11 empty] | 66.6766 | 160.5808 |  | 72.4708
|  |  | 1085 | 1.085 | [11 empty] | 66.6218 | 160.5584 |  | 72.4159
|  |  | 1086 | 1.086 | [11 empty] | 66.5669 | 160.536 |  | 72.3611
|  |  | 1087 | 1.087 | [11 empty] | 66.5121 | 160.5136 |  | 72.3062
|  |  | 1088 | 1.088 | [11 empty] | 66.4573 | 160.4912 |  | 72.2514
|  |  | 1089 | 1.089 | [11 empty] | 66.4024 | 160.4688 |  | 72.1966
|  |  | 1090 | 1.09 | [11 empty] | 66.3476 | 160.4464 |  | 72.1418
|  |  | 1091 | 1.091 | [11 empty] | 66.2928 | 160.424 |  | 72.087
|  |  | 1092 | 1.092 | [11 empty] | 66.238 | 160.4016 |  | 72.0322
|  |  | 1093 | 1.093 | [11 empty] | 66.1833 | 160.3792 |  | 71.9774
|  |  | 1094 | 1.094 | [11 empty] | 66.1285 | 160.3568 |  | 71.9226
|  |  | 1095 | 1.095 | [11 empty] | 66.0737 | 160.3344 |  | 71.8679
|  |  | 1096 | 1.096 | [11 empty] | 66.019 | 160.312 |  | 71.8131
|  |  | 1097 | 1.097 | [11 empty] | 65.9642 | 160.2896 |  | 71.7584
|  |  | 1098 | 1.098 | [11 empty] | 65.9095 | 160.2672 |  | 71.7037
|  |  | 1099 | 1.099 | [11 empty] | 65.8548 | 160.2448 |  | 71.6489
|  |  | 1100 | 1.1 | [11 empty] | 65.8001 | 160.2224 |  | 71.5942
|  |  | 1101 | 1.101 | [11 empty] | 65.7454 | 160.2 |  | 71.5395
|  |  | 1102 | 1.102 | [11 empty] | 65.6907 | 160.1776 |  | 71.4848
|  |  | 1103 | 1.103 | [11 empty] | 65.636 | 160.1552 |  | 71.4301
|  |  | 1104 | 1.104 | [11 empty] | 65.5813 | 160.1328 |  | 71.3755
|  |  | 1105 | 1.105 | [11 empty] | 65.5266 | 160.1104 |  | 71.3208
|  |  | 1106 | 1.106 | [11 empty] | 65.472 | 160.088 |  | 71.2661
|  |  | 1107 | 1.107 | [11 empty] | 65.4173 | 160.0656 |  | 71.2115
|  |  | 1108 | 1.108 | [11 empty] | 65.3627 | 160.0432 |  | 71.1569
|  |  | 1109 | 1.109 | [11 empty] | 65.3081 | 160.0208 |  | 71.1022
|  |  | 1110 | 1.11 | [11 empty] | 65.2535 | 159.9984 |  | 71.0476
|  |  | 1111 | 1.111 | [11 empty] | 65.1989 | 159.976 |  | 70.993
|  |  | 1112 | 1.112 | [11 empty] | 65.1443 | 159.9536 |  | 70.9384
|  |  | 1113 | 1.113 | [11 empty] | 65.0897 | 159.9312 |  | 70.8838
|  |  | 1114 | 1.114 | [11 empty] | 65.0351 | 159.9088 |  | 70.8292
|  |  | 1115 | 1.115 | [11 empty] | 64.9805 | 159.8864 |  | 70.7747
|  |  | 1116 | 1.116 | [11 empty] | 64.926 | 159.864 |  | 70.7201
|  |  | 1117 | 1.117 | [11 empty] | 64.8714 | 159.8416 |  | 70.6656
|  |  | 1118 | 1.118 | [11 empty] | 64.8169 | 159.8192 |  | 70.611
|  |  | 1119 | 1.119 | [11 empty] | 64.7623 | 159.7968 |  | 70.5565
|  |  | 1120 | 1.12 | [11 empty] | 64.7078 | 159.7744 |  | 70.502
|  |  | 1121 | 1.121 | [11 empty] | 64.6533 | 159.752 |  | 70.4474
|  |  | 1122 | 1.122 | [11 empty] | 64.5988 | 159.7296 |  | 70.3929
|  |  | 1123 | 1.123 | [11 empty] | 64.5443 | 159.7072 |  | 70.3384
|  |  | 1124 | 1.124 | [11 empty] | 64.4898 | 159.6848 |  | 70.284
|  |  | 1125 | 1.125 | [11 empty] | 64.4353 | 159.6624 |  | 70.2295
|  |  | 1126 | 1.126 | [11 empty] | 64.3809 | 159.64 |  | 70.175
|  |  | 1127 | 1.127 | [11 empty] | 64.3264 | 159.6176 |  | 70.1206
|  |  | 1128 | 1.128 | [11 empty] | 64.2719 | 159.5952 |  | 70.0661
|  |  | 1129 | 1.129 | [11 empty] | 64.2175 | 159.5728 |  | 70.0117
|  |  | 1130 | 1.13 | [11 empty] | 64.1631 | 159.5504 |  | 69.9572
|  |  | 1131 | 1.131 | [11 empty] | 64.1086 | 159.528 |  | 69.9028
|  |  | 1132 | 1.132 | [11 empty] | 64.0542 | 159.5056 |  | 69.8484
|  |  | 1133 | 1.133 | [11 empty] | 63.9998 | 159.4832 |  | 69.794
|  |  | 1134 | 1.134 | [11 empty] | 63.9454 | 159.4608 |  | 69.7396
|  |  | 1135 | 1.135 | [11 empty] | 63.891 | 159.4384 |  | 69.6852
|  |  | 1136 | 1.136 | [11 empty] | 63.8367 | 159.416 |  | 69.6308
|  |  | 1137 | 1.137 | [11 empty] | 63.7823 | 159.3936 |  | 69.5765
|  |  | 1138 | 1.138 | [11 empty] | 63.7279 | 159.3712 |  | 69.5221
|  |  | 1139 | 1.139 | [11 empty] | 63.6736 | 159.3488 |  | 69.4677
|  |  | 1140 | 1.14 | [11 empty] | 63.6192 | 159.3264 |  | 69.4134
|  |  | 1141 | 1.141 | [11 empty] | 63.5649 | 159.304 |  | 69.3591
|  |  | 1142 | 1.142 | [11 empty] | 63.5106 | 159.2816 |  | 69.3047
|  |  | 1143 | 1.143 | [11 empty] | 63.4563 | 159.2592 |  | 69.2504
|  |  | 1144 | 1.144 | [11 empty] | 63.402 | 159.2368 |  | 69.1961
|  |  | 1145 | 1.145 | [11 empty] | 63.3477 | 159.2144 |  | 69.1418
|  |  | 1146 | 1.146 | [11 empty] | 63.2934 | 159.192 |  | 69.0875
|  |  | 1147 | 1.147 | [11 empty] | 63.2391 | 159.1696 |  | 69.0333
|  |  | 1148 | 1.148 | [11 empty] | 63.1848 | 159.1472 |  | 68.979
|  |  | 1149 | 1.149 | [11 empty] | 63.1306 | 159.1248 |  | 68.9247
|  |  | 1150 | 1.15 | [11 empty] | 63.0763 | 159.1024 |  | 68.8705
|  |  | 1151 | 1.151 | [11 empty] | 63.0221 | 159.08 |  | 68.8162
|  |  | 1152 | 1.152 | [11 empty] | 62.9678 | 159.0576 |  | 68.762
|  |  | 1153 | 1.153 | [11 empty] | 62.9136 | 159.0352 |  | 68.7078
|  |  | 1154 | 1.154 | [11 empty] | 62.8594 | 159.0128 |  | 68.6535
|  |  | 1155 | 1.155 | [11 empty] | 62.8052 | 158.9904 |  | 68.5993
|  |  | 1156 | 1.156 | [11 empty] | 62.751 | 158.968 |  | 68.5451
|  |  | 1157 | 1.157 | [11 empty] | 62.6968 | 158.9456 |  | 68.4909
|  |  | 1158 | 1.158 | [11 empty] | 62.6426 | 158.9232 |  | 68.4368
|  |  | 1159 | 1.159 | [11 empty] | 62.5884 | 158.9008 |  | 68.3826
|  |  | 1160 | 1.16 | [11 empty] | 62.5343 | 158.8784 |  | 68.3284
|  |  | 1161 | 1.161 | [11 empty] | 62.4801 | 158.856 |  | 68.2743
|  |  | 1162 | 1.162 | [11 empty] | 62.426 | 158.8336 |  | 68.2201
|  |  | 1163 | 1.163 | [11 empty] | 62.3718 | 158.8112 |  | 68.166
|  |  | 1164 | 1.164 | [11 empty] | 62.3177 | 158.7888 |  | 68.1118
|  |  | 1165 | 1.165 | [11 empty] | 62.2636 | 158.7664 |  | 68.0577
|  |  | 1166 | 1.166 | [11 empty] | 62.2094 | 158.744 |  | 68.0036
|  |  | 1167 | 1.167 | [11 empty] | 62.1553 | 158.7216 |  | 67.9495
|  |  | 1168 | 1.168 | [11 empty] | 62.1012 | 158.6992 |  | 67.8954
|  |  | 1169 | 1.169 | [11 empty] | 62.0472 | 158.6768 |  | 67.8413
|  |  | 1170 | 1.17 | [11 empty] | 61.9931 | 158.6544 |  | 67.7872
|  |  | 1171 | 1.171 | [11 empty] | 61.939 | 158.632 |  | 67.7332
|  |  | 1172 | 1.172 | [11 empty] | 61.8849 | 158.6096 |  | 67.6791
|  |  | 1173 | 1.173 | [11 empty] | 61.8309 | 158.5872 |  | 67.625
|  |  | 1174 | 1.174 | [11 empty] | 61.7768 | 158.5648 |  | 67.571
|  |  | 1175 | 1.175 | [11 empty] | 61.7228 | 158.5424 |  | 67.517
|  |  | 1176 | 1.176 | [11 empty] | 61.6688 | 158.52 |  | 67.4629
|  |  | 1177 | 1.177 | [11 empty] | 61.6147 | 158.4976 |  | 67.4089
|  |  | 1178 | 1.178 | [11 empty] | 61.5607 | 158.4752 |  | 67.3549
|  |  | 1179 | 1.179 | [11 empty] | 61.5067 | 158.4528 |  | 67.3009
|  |  | 1180 | 1.18 | [11 empty] | 61.4527 | 158.4304 |  | 67.2469
|  |  | 1181 | 1.181 | [11 empty] | 61.3987 | 158.408 |  | 67.1929
|  |  | 1182 | 1.182 | [11 empty] | 61.3448 | 158.3856 |  | 67.1389
|  |  | 1183 | 1.183 | [11 empty] | 61.2908 | 158.3632 |  | 67.0849
|  |  | 1184 | 1.184 | [11 empty] | 61.2368 | 158.3408 |  | 67.031
|  |  | 1185 | 1.185 | [11 empty] | 61.1829 | 158.3184 |  | 66.977
|  |  | 1186 | 1.186 | [11 empty] | 61.1289 | 158.296 |  | 66.9231
|  |  | 1187 | 1.187 | [11 empty] | 61.075 | 158.2736 |  | 66.8691
|  |  | 1188 | 1.188 | [11 empty] | 61.0211 | 158.2512 |  | 66.8152
|  |  | 1189 | 1.189 | [11 empty] | 60.9671 | 158.2288 |  | 66.7613
|  |  | 1190 | 1.19 | [11 empty] | 60.9132 | 158.2064 |  | 66.7074
|  |  | 1191 | 1.191 | [11 empty] | 60.8593 | 158.184 |  | 66.6535
|  |  | 1192 | 1.192 | [11 empty] | 60.8054 | 158.1616 |  | 66.5996
|  |  | 1193 | 1.193 | [11 empty] | 60.7515 | 158.1392 |  | 66.5457
|  |  | 1194 | 1.194 | [11 empty] | 60.6976 | 158.1168 |  | 66.4918
|  |  | 1195 | 1.195 | [11 empty] | 60.6438 | 158.0944 |  | 66.4379
|  |  | 1196 | 1.196 | [11 empty] | 60.5899 | 158.072 |  | 66.3841
|  |  | 1197 | 1.197 | [11 empty] | 60.5361 | 158.0496 |  | 66.3302
|  |  | 1198 | 1.198 | [11 empty] | 60.4822 | 158.0272 |  | 66.2764
|  |  | 1199 | 1.199 | [11 empty] | 60.4284 | 158.0048 |  | 66.2225
|  |  | 1200 | 1.2 | [11 empty] | 60.3745 | 157.9824 |  | 66.1687
|  |  | 1201 | 1.201 | [11 empty] | 60.3207 | 157.96 |  | 66.1149
|  |  | 1202 | 1.202 | [11 empty] | 60.2669 | 157.9376 |  | 66.061
|  |  | 1203 | 1.203 | [11 empty] | 60.2131 | 157.9152 |  | 66.0072
|  |  | 1204 | 1.204 | [11 empty] | 60.1593 | 157.8928 |  | 65.9534
|  |  | 1205 | 1.205 | [11 empty] | 60.1055 | 157.8704 |  | 65.8996
|  |  | 1206 | 1.206 | [11 empty] | 60.0517 | 157.848 |  | 65.8459
|  |  | 1207 | 1.207 | [11 empty] | 59.9979 | 157.8256 |  | 65.7921
|  |  | 1208 | 1.208 | [11 empty] | 59.9442 | 157.8032 |  | 65.7383
|  |  | 1209 | 1.209 | [11 empty] | 59.8904 | 157.7808 |  | 65.6846
|  |  | 1210 | 1.21 | [11 empty] | 59.8367 | 157.7584 |  | 65.6308
|  |  | 1211 | 1.211 | [11 empty] | 59.7829 | 157.736 |  | 65.5771
|  |  | 1212 | 1.212 | [11 empty] | 59.7292 | 157.7136 |  | 65.5233
|  |  | 1213 | 1.213 | [11 empty] | 59.6754 | 157.6912 |  | 65.4696
|  |  | 1214 | 1.214 | [11 empty] | 59.6217 | 157.6688 |  | 65.4159
|  |  | 1215 | 1.215 | [11 empty] | 59.568 | 157.6464 |  | 65.3622
|  |  | 1216 | 1.216 | [11 empty] | 59.5143 | 157.624 |  | 65.3085
|  |  | 1217 | 1.217 | [11 empty] | 59.4606 | 157.6016 |  | 65.2548
|  |  | 1218 | 1.218 | [11 empty] | 59.4069 | 157.5792 |  | 65.2011
|  |  | 1219 | 1.219 | [11 empty] | 59.3532 | 157.5568 |  | 65.1474
|  |  | 1220 | 1.22 | [11 empty] | 59.2996 | 157.5344 |  | 65.0937
|  |  | 1221 | 1.221 | [11 empty] | 59.2459 | 157.512 |  | 65.0401
|  |  | 1222 | 1.222 | [11 empty] | 59.1922 | 157.4896 |  | 64.9864
|  |  | 1223 | 1.223 | [11 empty] | 59.1386 | 157.4672 |  | 64.9327
|  |  | 1224 | 1.224 | [11 empty] | 59.0849 | 157.4448 |  | 64.8791
|  |  | 1225 | 1.225 | [11 empty] | 59.0313 | 157.4224 |  | 64.8255
|  |  | 1226 | 1.226 | [11 empty] | 58.9777 | 157.4 |  | 64.7718
|  |  | 1227 | 1.227 | [11 empty] | 58.9241 | 157.3776 |  | 64.7182
|  |  | 1228 | 1.228 | [11 empty] | 58.8705 | 157.3552 |  | 64.6646
|  |  | 1229 | 1.229 | [11 empty] | 58.8168 | 157.3328 |  | 64.611
|  |  | 1230 | 1.23 | [11 empty] | 58.7633 | 157.3104 |  | 64.5574
|  |  | 1231 | 1.231 | [11 empty] | 58.7097 | 157.288 |  | 64.5038
|  |  | 1232 | 1.232 | [11 empty] | 58.6561 | 157.2656 |  | 64.4502
|  |  | 1233 | 1.233 | [11 empty] | 58.6025 | 157.2432 |  | 64.3967
|  |  | 1234 | 1.234 | [11 empty] | 58.5489 | 157.2208 |  | 64.3431
|  |  | 1235 | 1.235 | [11 empty] | 58.4954 | 157.1984 |  | 64.2895
|  |  | 1236 | 1.236 | [11 empty] | 58.4418 | 157.176 |  | 64.236
|  |  | 1237 | 1.237 | [11 empty] | 58.3883 | 157.1536 |  | 64.1824
|  |  | 1238 | 1.238 | [11 empty] | 58.3348 | 157.1312 |  | 64.1289
|  |  | 1239 | 1.239 | [11 empty] | 58.2812 | 157.1088 |  | 64.0754
|  |  | 1240 | 1.24 | [11 empty] | 58.2277 | 157.0864 |  | 64.0219
|  |  | 1241 | 1.241 | [11 empty] | 58.1742 | 157.064 |  | 63.9684
|  |  | 1242 | 1.242 | [11 empty] | 58.1207 | 157.0416 |  | 63.9148
|  |  | 1243 | 1.243 | [11 empty] | 58.0672 | 157.0192 |  | 63.8613
|  |  | 1244 | 1.244 | [11 empty] | 58.0137 | 156.9968 |  | 63.8079
|  |  | 1245 | 1.245 | [11 empty] | 57.9602 | 156.9744 |  | 63.7544
|  |  | 1246 | 1.246 | [11 empty] | 57.9067 | 156.952 |  | 63.7009
|  |  | 1247 | 1.247 | [11 empty] | 57.8533 | 156.9296 |  | 63.6474
|  |  | 1248 | 1.248 | [11 empty] | 57.7998 | 156.9072 |  | 63.594
|  |  | 1249 | 1.249 | [11 empty] | 57.7464 | 156.8848 |  | 63.5405
|  |  | 1250 | 1.25 | [11 empty] | 57.6929 | 156.8624 |  | 63.4871
|  |  | 1251 | 1.251 | [11 empty] | 57.6395 | 156.84 |  | 63.4336
|  |  | 1252 | 1.252 | [11 empty] | 57.5861 | 156.8176 |  | 63.3802
|  |  | 1253 | 1.253 | [11 empty] | 57.5326 | 156.7952 |  | 63.3268
|  |  | 1254 | 1.254 | [11 empty] | 57.4792 | 156.7728 |  | 63.2734
|  |  | 1255 | 1.255 | [11 empty] | 57.4258 | 156.7504 |  | 63.22
|  |  | 1256 | 1.256 | [11 empty] | 57.3724 | 156.728 |  | 63.1666
|  |  | 1257 | 1.257 | [11 empty] | 57.319 | 156.7056 |  | 63.1132
|  |  | 1258 | 1.258 | [11 empty] | 57.2656 | 156.6832 |  | 63.0598
|  |  | 1259 | 1.259 | [11 empty] | 57.2122 | 156.6608 |  | 63.0064
|  |  | 1260 | 1.26 | [11 empty] | 57.1589 | 156.6384 |  | 62.953
|  |  | 1261 | 1.261 | [11 empty] | 57.1055 | 156.616 |  | 62.8997
|  |  | 1262 | 1.262 | [11 empty] | 57.0522 | 156.5936 |  | 62.8463
|  |  | 1263 | 1.263 | [11 empty] | 56.9988 | 156.5712 |  | 62.793
|  |  | 1264 | 1.264 | [11 empty] | 56.9455 | 156.5488 |  | 62.7396
|  |  | 1265 | 1.265 | [11 empty] | 56.8921 | 156.5264 |  | 62.6863
|  |  | 1266 | 1.266 | [11 empty] | 56.8388 | 156.504 |  | 62.633
|  |  | 1267 | 1.267 | [11 empty] | 56.7855 | 156.4816 |  | 62.5796
|  |  | 1268 | 1.268 | [11 empty] | 56.7322 | 156.4592 |  | 62.5263
|  |  | 1269 | 1.269 | [11 empty] | 56.6789 | 156.4368 |  | 62.473
|  |  | 1270 | 1.27 | [11 empty] | 56.6256 | 156.4144 |  | 62.4197
|  |  | 1271 | 1.271 | [11 empty] | 56.5723 | 156.392 |  | 62.3664
|  |  | 1272 | 1.272 | [11 empty] | 56.519 | 156.3696 |  | 62.3131
|  |  | 1273 | 1.273 | [11 empty] | 56.4657 | 156.3472 |  | 62.2599
|  |  | 1274 | 1.274 | [11 empty] | 56.4124 | 156.3248 |  | 62.2066
|  |  | 1275 | 1.275 | [11 empty] | 56.3592 | 156.3024 |  | 62.1533
|  |  | 1276 | 1.276 | [11 empty] | 56.3059 | 156.28 |  | 62.1001
|  |  | 1277 | 1.277 | [11 empty] | 56.2527 | 156.2576 |  | 62.0468
|  |  | 1278 | 1.278 | [11 empty] | 56.1994 | 156.2352 |  | 61.9936
|  |  | 1279 | 1.279 | [11 empty] | 56.1462 | 156.2128 |  | 61.9404
|  |  | 1280 | 1.28 | [11 empty] | 56.093 | 156.1904 |  | 61.8871
|  |  | 1281 | 1.281 | [11 empty] | 56.0397 | 156.168 |  | 61.8339
|  |  | 1282 | 1.282 | [11 empty] | 55.9865 | 156.1456 |  | 61.7807
|  |  | 1283 | 1.283 | [11 empty] | 55.9333 | 156.1232 |  | 61.7275
|  |  | 1284 | 1.284 | [11 empty] | 55.8801 | 156.1008 |  | 61.6743
|  |  | 1285 | 1.285 | [11 empty] | 55.8269 | 156.0784 |  | 61.6211
|  |  | 1286 | 1.286 | [11 empty] | 55.7738 | 156.056 |  | 61.5679
|  |  | 1287 | 1.287 | [11 empty] | 55.7206 | 156.0336 |  | 61.5147
|  |  | 1288 | 1.288 | [11 empty] | 55.6674 | 156.0112 |  | 61.4616
|  |  | 1289 | 1.289 | [11 empty] | 55.6142 | 155.9888 |  | 61.4084
|  |  | 1290 | 1.29 | [11 empty] | 55.5611 | 155.9664 |  | 61.3552
|  |  | 1291 | 1.291 | [11 empty] | 55.5079 | 155.944 |  | 61.3021
|  |  | 1292 | 1.292 | [11 empty] | 55.4548 | 155.9216 |  | 61.2489
|  |  | 1293 | 1.293 | [11 empty] | 55.4017 | 155.8992 |  | 61.1958
|  |  | 1294 | 1.294 | [11 empty] | 55.3485 | 155.8768 |  | 61.1427
|  |  | 1295 | 1.295 | [11 empty] | 55.2954 | 155.8544 |  | 61.0896
|  |  | 1296 | 1.296 | [11 empty] | 55.2423 | 155.832 |  | 61.0364
|  |  | 1297 | 1.297 | [11 empty] | 55.1892 | 155.8096 |  | 60.9833
|  |  | 1298 | 1.298 | [11 empty] | 55.1361 | 155.7872 |  | 60.9302
|  |  | 1299 | 1.299 | [11 empty] | 55.083 | 155.7648 |  | 60.8771
|  |  | 1300 | 1.3 | [11 empty] | 55.0299 | 155.7424 |  | 60.8241
|  |  | 1301 | 1.301 | [11 empty] | 54.9768 | 155.72 |  | 60.771
|  |  | 1302 | 1.302 | [11 empty] | 54.9237 | 155.6976 |  | 60.7179
|  |  | 1303 | 1.303 | [11 empty] | 54.8707 | 155.6752 |  | 60.6648
|  |  | 1304 | 1.304 | [11 empty] | 54.8176 | 155.6528 |  | 60.6118
|  |  | 1305 | 1.305 | [11 empty] | 54.7646 | 155.6304 |  | 60.5587
|  |  | 1306 | 1.306 | [11 empty] | 54.7115 | 155.608 |  | 60.5057
|  |  | 1307 | 1.307 | [11 empty] | 54.6585 | 155.5856 |  | 60.4526
|  |  | 1308 | 1.308 | [11 empty] | 54.6054 | 155.5632 |  | 60.3996
|  |  | 1309 | 1.309 | [11 empty] | 54.5524 | 155.5408 |  | 60.3466
|  |  | 1310 | 1.31 | [11 empty] | 54.4994 | 155.5184 |  | 60.2936
|  |  | 1311 | 1.311 | [11 empty] | 54.4464 | 155.496 |  | 60.2405
|  |  | 1312 | 1.312 | [11 empty] | 54.3934 | 155.4736 |  | 60.1875
|  |  | 1313 | 1.313 | [11 empty] | 54.3404 | 155.4512 |  | 60.1345
|  |  | 1314 | 1.314 | [11 empty] | 54.2874 | 155.4288 |  | 60.0815
|  |  | 1315 | 1.315 | [11 empty] | 54.2344 | 155.4064 |  | 60.0286
|  |  | 1316 | 1.316 | [11 empty] | 54.1814 | 155.384 |  | 59.9756
|  |  | 1317 | 1.317 | [11 empty] | 54.1284 | 155.3616 |  | 59.9226
|  |  | 1318 | 1.318 | [11 empty] | 54.0755 | 155.3392 |  | 59.8696
|  |  | 1319 | 1.319 | [11 empty] | 54.0225 | 155.3168 |  | 59.8167
|  |  | 1320 | 1.32 | [11 empty] | 53.9696 | 155.2944 |  | 59.7637
|  |  | 1321 | 1.321 | [11 empty] | 53.9166 | 155.272 |  | 59.7108
|  |  | 1322 | 1.322 | [11 empty] | 53.8637 | 155.2496 |  | 59.6578
|  |  | 1323 | 1.323 | [11 empty] | 53.8108 | 155.2272 |  | 59.6049
|  |  | 1324 | 1.324 | [11 empty] | 53.7578 | 155.2048 |  | 59.552
|  |  | 1325 | 1.325 | [11 empty] | 53.7049 | 155.1824 |  | 59.4991
|  |  | 1326 | 1.326 | [11 empty] | 53.652 | 155.16 |  | 59.4462
|  |  | 1327 | 1.327 | [11 empty] | 53.5991 | 155.1376 |  | 59.3932
|  |  | 1328 | 1.328 | [11 empty] | 53.5462 | 155.1152 |  | 59.3403
|  |  | 1329 | 1.329 | [11 empty] | 53.4933 | 155.0928 |  | 59.2875
|  |  | 1330 | 1.33 | [11 empty] | 53.4404 | 155.0704 |  | 59.2346
|  |  | 1331 | 1.331 | [11 empty] | 53.3875 | 155.048 |  | 59.1817
|  |  | 1332 | 1.332 | [11 empty] | 53.3347 | 155.0256 |  | 59.1288
|  |  | 1333 | 1.333 | [11 empty] | 53.2818 | 155.0032 |  | 59.0759
|  |  | 1334 | 1.334 | [11 empty] | 53.2289 | 154.9808 |  | 59.0231
|  |  | 1335 | 1.335 | [11 empty] | 53.1761 | 154.9584 |  | 58.9702
|  |  | 1336 | 1.336 | [11 empty] | 53.1232 | 154.936 |  | 58.9174
|  |  | 1337 | 1.337 | [11 empty] | 53.0704 | 154.9136 |  | 58.8645
|  |  | 1338 | 1.338 | [11 empty] | 53.0176 | 154.8912 |  | 58.8117
|  |  | 1339 | 1.339 | [11 empty] | 52.9647 | 154.8688 |  | 58.7589
|  |  | 1340 | 1.34 | [11 empty] | 52.9119 | 154.8464 |  | 58.7061
|  |  | 1341 | 1.341 | [11 empty] | 52.8591 | 154.824 |  | 58.6533
|  |  | 1342 | 1.342 | [11 empty] | 52.8063 | 154.8016 |  | 58.6004
|  |  | 1343 | 1.343 | [11 empty] | 52.7535 | 154.7792 |  | 58.5476
|  |  | 1344 | 1.344 | [11 empty] | 52.7007 | 154.7568 |  | 58.4948
|  |  | 1345 | 1.345 | [11 empty] | 52.6479 | 154.7344 |  | 58.4421
|  |  | 1346 | 1.346 | [11 empty] | 52.5951 | 154.712 |  | 58.3893
|  |  | 1347 | 1.347 | [11 empty] | 52.5423 | 154.6896 |  | 58.3365
|  |  | 1348 | 1.348 | [11 empty] | 52.4896 | 154.6672 |  | 58.2837
|  |  | 1349 | 1.349 | [11 empty] | 52.4368 | 154.6448 |  | 58.231
|  |  | 1350 | 1.35 | [11 empty] | 52.3841 | 154.6224 |  | 58.1782
|  |  | 1351 | 1.351 | [11 empty] | 52.3313 | 154.6 |  | 58.1255
|  |  | 1352 | 1.352 | [11 empty] | 52.2786 | 154.5776 |  | 58.0727
|  |  | 1353 | 1.353 | [11 empty] | 52.2258 | 154.5552 |  | 58.02
|  |  | 1354 | 1.354 | [11 empty] | 52.1731 | 154.5328 |  | 57.9672
|  |  | 1355 | 1.355 | [11 empty] | 52.1204 | 154.5104 |  | 57.9145
|  |  | 1356 | 1.356 | [11 empty] | 52.0676 | 154.488 |  | 57.8618
|  |  | 1357 | 1.357 | [11 empty] | 52.0149 | 154.4656 |  | 57.8091
|  |  | 1358 | 1.358 | [11 empty] | 51.9622 | 154.4432 |  | 57.7564
|  |  | 1359 | 1.359 | [11 empty] | 51.9095 | 154.4208 |  | 57.7037
|  |  | 1360 | 1.36 | [11 empty] | 51.8568 | 154.3984 |  | 57.651
|  |  | 1361 | 1.361 | [11 empty] | 51.8041 | 154.376 |  | 57.5983
|  |  | 1362 | 1.362 | [11 empty] | 51.7515 | 154.3536 |  | 57.5456
|  |  | 1363 | 1.363 | [11 empty] | 51.6988 | 154.3312 |  | 57.4929
|  |  | 1364 | 1.364 | [11 empty] | 51.6461 | 154.3088 |  | 57.4403
|  |  | 1365 | 1.365 | [11 empty] | 51.5935 | 154.2864 |  | 57.3876
|  |  | 1366 | 1.366 | [11 empty] | 51.5408 | 154.264 |  | 57.335
|  |  | 1367 | 1.367 | [11 empty] | 51.4882 | 154.2416 |  | 57.2823
|  |  | 1368 | 1.368 | [11 empty] | 51.4355 | 154.2192 |  | 57.2297
|  |  | 1369 | 1.369 | [11 empty] | 51.3829 | 154.1968 |  | 57.177
|  |  | 1370 | 1.37 | [11 empty] | 51.3302 | 154.1744 |  | 57.1244
|  |  | 1371 | 1.371 | [11 empty] | 51.2776 | 154.152 |  | 57.0718
|  |  | 1372 | 1.372 | [11 empty] | 51.225 | 154.1296 |  | 57.0192
|  |  | 1373 | 1.373 | [11 empty] | 51.1724 | 154.1072 |  | 56.9665
|  |  | 1374 | 1.374 | [11 empty] | 51.1198 | 154.0848 |  | 56.9139
|  |  | 1375 | 1.375 | [11 empty] | 51.0672 | 154.0624 |  | 56.8613
|  |  | 1376 | 1.376 | [11 empty] | 51.0146 | 154.04 |  | 56.8087
|  |  | 1377 | 1.377 | [11 empty] | 50.962 | 154.0176 |  | 56.7562
|  |  | 1378 | 1.378 | [11 empty] | 50.9094 | 153.9952 |  | 56.7036
|  |  | 1379 | 1.379 | [11 empty] | 50.8568 | 153.9728 |  | 56.651
|  |  | 1380 | 1.38 | [11 empty] | 50.8043 | 153.9504 |  | 56.5984
|  |  | 1381 | 1.381 | [11 empty] | 50.7517 | 153.928 |  | 56.5459
|  |  | 1382 | 1.382 | [11 empty] | 50.6992 | 153.9056 |  | 56.4933
|  |  | 1383 | 1.383 | [11 empty] | 50.6466 | 153.8832 |  | 56.4408
|  |  | 1384 | 1.384 | [11 empty] | 50.5941 | 153.8608 |  | 56.3882
|  |  | 1385 | 1.385 | [11 empty] | 50.5415 | 153.8384 |  | 56.3357
|  |  | 1386 | 1.386 | [11 empty] | 50.489 | 153.816 |  | 56.2831
|  |  | 1387 | 1.387 | [11 empty] | 50.4365 | 153.7936 |  | 56.2306
|  |  | 1388 | 1.388 | [11 empty] | 50.3839 | 153.7712 |  | 56.1781
|  |  | 1389 | 1.389 | [11 empty] | 50.3314 | 153.7488 |  | 56.1256
|  |  | 1390 | 1.39 | [11 empty] | 50.2789 | 153.7264 |  | 56.0731
|  |  | 1391 | 1.391 | [11 empty] | 50.2264 | 153.704 |  | 56.0206
|  |  | 1392 | 1.392 | [11 empty] | 50.1739 | 153.6816 |  | 55.9681
|  |  | 1393 | 1.393 | [11 empty] | 50.1214 | 153.6592 |  | 55.9156
|  |  | 1394 | 1.394 | [11 empty] | 50.0689 | 153.6368 |  | 55.8631
|  |  | 1395 | 1.395 | [11 empty] | 50.0165 | 153.6144 |  | 55.8106
|  |  | 1396 | 1.396 | [11 empty] | 49.964 | 153.592 |  | 55.7581
|  |  | 1397 | 1.397 | [11 empty] | 49.9115 | 153.5696 |  | 55.7057
|  |  | 1398 | 1.398 | [11 empty] | 49.8591 | 153.5472 |  | 55.6532
|  |  | 1399 | 1.399 | [11 empty] | 49.8066 | 153.5248 |  | 55.6008
|  |  | 1400 | 1.4 | [11 empty] | 49.7541 | 153.5024 |  | 55.5483
|  |  | 1401 | 1.401 | [11 empty] | 49.7017 | 153.48 |  | 55.4959
|  |  | 1402 | 1.402 | [11 empty] | 49.6493 | 153.4576 |  | 55.4434
|  |  | 1403 | 1.403 | [11 empty] | 49.5968 | 153.4352 |  | 55.391
|  |  | 1404 | 1.404 | [11 empty] | 49.5444 | 153.4128 |  | 55.3386
|  |  | 1405 | 1.405 | [11 empty] | 49.492 | 153.3904 |  | 55.2861
|  |  | 1406 | 1.406 | [11 empty] | 49.4396 | 153.368 |  | 55.2337
|  |  | 1407 | 1.407 | [11 empty] | 49.3872 | 153.3456 |  | 55.1813
|  |  | 1408 | 1.408 | [11 empty] | 49.3348 | 153.3232 |  | 55.1289
|  |  | 1409 | 1.409 | [11 empty] | 49.2824 | 153.3008 |  | 55.0765
|  |  | 1410 | 1.41 | [11 empty] | 49.23 | 153.2784 |  | 55.0241
|  |  | 1411 | 1.411 | [11 empty] | 49.1776 | 153.256 |  | 54.9717
|  |  | 1412 | 1.412 | [11 empty] | 49.1252 | 153.2336 |  | 54.9194
|  |  | 1413 | 1.413 | [11 empty] | 49.0728 | 153.2112 |  | 54.867
|  |  | 1414 | 1.414 | [11 empty] | 49.0205 | 153.1888 |  | 54.8146
|  |  | 1415 | 1.415 | [11 empty] | 48.9681 | 153.1664 |  | 54.7623
|  |  | 1416 | 1.416 | [11 empty] | 48.9158 | 153.144 |  | 54.7099
|  |  | 1417 | 1.417 | [11 empty] | 48.8634 | 153.1216 |  | 54.6576
|  |  | 1418 | 1.418 | [11 empty] | 48.8111 | 153.0992 |  | 54.6052
|  |  | 1419 | 1.419 | [11 empty] | 48.7587 | 153.0768 |  | 54.5529
|  |  | 1420 | 1.42 | [11 empty] | 48.7064 | 153.0544 |  | 54.5005
|  |  | 1421 | 1.421 | [11 empty] | 48.6541 | 153.032 |  | 54.4482
|  |  | 1422 | 1.422 | [11 empty] | 48.6017 | 153.0096 |  | 54.3959
|  |  | 1423 | 1.423 | [11 empty] | 48.5494 | 152.9872 |  | 54.3436
|  |  | 1424 | 1.424 | [11 empty] | 48.4971 | 152.9648 |  | 54.2913
|  |  | 1425 | 1.425 | [11 empty] | 48.4448 | 152.9424 |  | 54.239
|  |  | 1426 | 1.426 | [11 empty] | 48.3925 | 152.92 |  | 54.1867
|  |  | 1427 | 1.427 | [11 empty] | 48.3402 | 152.8976 |  | 54.1344
|  |  | 1428 | 1.428 | [11 empty] | 48.2879 | 152.8752 |  | 54.0821
|  |  | 1429 | 1.429 | [11 empty] | 48.2357 | 152.8528 |  | 54.0298
|  |  | 1430 | 1.43 | [11 empty] | 48.1834 | 152.8304 |  | 53.9775
|  |  | 1431 | 1.431 | [11 empty] | 48.1311 | 152.808 |  | 53.9253
|  |  | 1432 | 1.432 | [11 empty] | 48.0788 | 152.7856 |  | 53.873
|  |  | 1433 | 1.433 | [11 empty] | 48.0266 | 152.7632 |  | 53.8207
|  |  | 1434 | 1.434 | [11 empty] | 47.9743 | 152.7408 |  | 53.7685
|  |  | 1435 | 1.435 | [11 empty] | 47.9221 | 152.7184 |  | 53.7162
|  |  | 1436 | 1.436 | [11 empty] | 47.8698 | 152.696 |  | 53.664
|  |  | 1437 | 1.437 | [11 empty] | 47.8176 | 152.6736 |  | 53.6118
|  |  | 1438 | 1.438 | [11 empty] | 47.7654 | 152.6512 |  | 53.5595
|  |  | 1439 | 1.439 | [11 empty] | 47.7132 | 152.6288 |  | 53.5073
|  |  | 1440 | 1.44 | [11 empty] | 47.6609 | 152.6064 |  | 53.4551
|  |  | 1441 | 1.441 | [11 empty] | 47.6087 | 152.584 |  | 53.4029
|  |  | 1442 | 1.442 | [11 empty] | 47.5565 | 152.5616 |  | 53.3507
|  |  | 1443 | 1.443 | [11 empty] | 47.5043 | 152.5392 |  | 53.2985
|  |  | 1444 | 1.444 | [11 empty] | 47.4521 | 152.5168 |  | 53.2463
|  |  | 1445 | 1.445 | [11 empty] | 47.3999 | 152.4944 |  | 53.1941
|  |  | 1446 | 1.446 | [11 empty] | 47.3477 | 152.472 |  | 53.1419
|  |  | 1447 | 1.447 | [11 empty] | 47.2956 | 152.4496 |  | 53.0897
|  |  | 1448 | 1.448 | [11 empty] | 47.2434 | 152.4272 |  | 53.0375
|  |  | 1449 | 1.449 | [11 empty] | 47.1912 | 152.4048 |  | 52.9854
|  |  | 1450 | 1.45 | [11 empty] | 47.1391 | 152.3824 |  | 52.9332
|  |  | 1451 | 1.451 | [11 empty] | 47.0869 | 152.36 |  | 52.8811
|  |  | 1452 | 1.452 | [11 empty] | 47.0347 | 152.3376 |  | 52.8289
|  |  | 1453 | 1.453 | [11 empty] | 46.9826 | 152.3152 |  | 52.7768
|  |  | 1454 | 1.454 | [11 empty] | 46.9305 | 152.2928 |  | 52.7246
|  |  | 1455 | 1.455 | [11 empty] | 46.8783 | 152.2704 |  | 52.6725
|  |  | 1456 | 1.456 | [11 empty] | 46.8262 | 152.248 |  | 52.6203
|  |  | 1457 | 1.457 | [11 empty] | 46.7741 | 152.2256 |  | 52.5682
|  |  | 1458 | 1.458 | [11 empty] | 46.7219 | 152.2032 |  | 52.5161
|  |  | 1459 | 1.459 | [11 empty] | 46.6698 | 152.1808 |  | 52.464
|  |  | 1460 | 1.46 | [11 empty] | 46.6177 | 152.1584 |  | 52.4119
|  |  | 1461 | 1.461 | [11 empty] | 46.5656 | 152.136 |  | 52.3598
|  |  | 1462 | 1.462 | [11 empty] | 46.5135 | 152.1136 |  | 52.3077
|  |  | 1463 | 1.463 | [11 empty] | 46.4614 | 152.0912 |  | 52.2556
|  |  | 1464 | 1.464 | [11 empty] | 46.4093 | 152.0688 |  | 52.2035
|  |  | 1465 | 1.465 | [11 empty] | 46.3573 | 152.0464 |  | 52.1514
|  |  | 1466 | 1.466 | [11 empty] | 46.3052 | 152.024 |  | 52.0993
|  |  | 1467 | 1.467 | [11 empty] | 46.2531 | 152.0016 |  | 52.0473
|  |  | 1468 | 1.468 | [11 empty] | 46.2011 | 151.9792 |  | 51.9952
|  |  | 1469 | 1.469 | [11 empty] | 46.149 | 151.9568 |  | 51.9432
|  |  | 1470 | 1.47 | [11 empty] | 46.0969 | 151.9344 |  | 51.8911
|  |  | 1471 | 1.471 | [11 empty] | 46.0449 | 151.912 |  | 51.839
|  |  | 1472 | 1.472 | [11 empty] | 45.9928 | 151.8896 |  | 51.787
|  |  | 1473 | 1.473 | [11 empty] | 45.9408 | 151.8672 |  | 51.735
|  |  | 1474 | 1.474 | [11 empty] | 45.8888 | 151.8448 |  | 51.6829
|  |  | 1475 | 1.475 | [11 empty] | 45.8367 | 151.8224 |  | 51.6309
|  |  | 1476 | 1.476 | [11 empty] | 45.7847 | 151.8 |  | 51.5789
|  |  | 1477 | 1.477 | [11 empty] | 45.7327 | 151.7776 |  | 51.5269
|  |  | 1478 | 1.478 | [11 empty] | 45.6807 | 151.7552 |  | 51.4749
|  |  | 1479 | 1.479 | [11 empty] | 45.6287 | 151.7328 |  | 51.4228
|  |  | 1480 | 1.48 | [11 empty] | 45.5767 | 151.7104 |  | 51.3708
|  |  | 1481 | 1.481 | [11 empty] | 45.5247 | 151.688 |  | 51.3189
|  |  | 1482 | 1.482 | [11 empty] | 45.4727 | 151.6656 |  | 51.2669
|  |  | 1483 | 1.483 | [11 empty] | 45.4207 | 151.6432 |  | 51.2149
|  |  | 1484 | 1.484 | [11 empty] | 45.3687 | 151.6208 |  | 51.1629
|  |  | 1485 | 1.485 | [11 empty] | 45.3168 | 151.5984 |  | 51.1109
|  |  | 1486 | 1.486 | [11 empty] | 45.2648 | 151.576 |  | 51.059
|  |  | 1487 | 1.487 | [11 empty] | 45.2128 | 151.5536 |  | 51.007
|  |  | 1488 | 1.488 | [11 empty] | 45.1609 | 151.5312 |  | 50.955
|  |  | 1489 | 1.489 | [11 empty] | 45.1089 | 151.5088 |  | 50.9031
|  |  | 1490 | 1.49 | [11 empty] | 45.057 | 151.4864 |  | 50.8511
|  |  | 1491 | 1.491 | [11 empty] | 45.005 | 151.464 |  | 50.7992
|  |  | 1492 | 1.492 | [11 empty] | 44.9531 | 151.4416 |  | 50.7472
|  |  | 1493 | 1.493 | [11 empty] | 44.9012 | 151.4192 |  | 50.6953
|  |  | 1494 | 1.494 | [11 empty] | 44.8492 | 151.3968 |  | 50.6434
|  |  | 1495 | 1.495 | [11 empty] | 44.7973 | 151.3744 |  | 50.5915
|  |  | 1496 | 1.496 | [11 empty] | 44.7454 | 151.352 |  | 50.5395
|  |  | 1497 | 1.497 | [11 empty] | 44.6935 | 151.3296 |  | 50.4876
|  |  | 1498 | 1.498 | [11 empty] | 44.6416 | 151.3072 |  | 50.4357
|  |  | 1499 | 1.499 | [11 empty] | 44.5897 | 151.2848 |  | 50.3838
|  |  | 1500 | 1.5 | [11 empty] | 44.5378 | 151.2624 |  | 50.3319

## SL
Calculate Source Level (SL) by back-propagating from average rms SPL of 10 loudest pulses from DirectOnly.spl:
Absorp Coeff | 0.044155
R (m): | 37.3699
TL: | 33.0564
[12 empty] | FILTERING | [8 empty] | NO FILTERING
[12 empty] | CHAN | TIME(s) | RANGE(m) | PK-PK(dB) | 0-PK(dB) | RMS-90(dB) | SEL(dB) | LENGTH(ms) | RMSLEN(ms) | CHAN | TIME(s) | RANGE(m) | PK-PK(dB) | 0-PK(dB) | RMS-90(dB) | SEL(dB) | LENGTH(ms) | RMSLEN(ms)
[12 empty] | 0 | 77814.9922 | 37.543 | 164.686 | 158.7 | 154.978 | 115.689 | 0.36 | 0.11 | 0 | 77814.9922 | 37.543 | 167.914 | 162.889 | 155.937 | 119.858 | 0.36 | 0.22 | 3.228 | 4.189 | 0.959 | 4.169 | 0 | 0.11 | 0 | 3.228
[12 empty] | 0 | 77815.0492 | 37.526 | 167.175 | 161.178 | 157.549 | 118.218 | 0.46 | 0.1 | 0 | 77815.0491 | 37.526 | 170.56 | 164.972 | 158.051 | 122.088 | 0.46 | 0.23 | 3.385 | 3.794 | 0.502 | 3.87 | 0 | 0.13 | 0 | 3.385
[12 empty] | 0 | 77815.1063 | 37.509 | 168.956 | 162.959 | 159.323 | 119.909 | 0.46 | 0.1 | 0 | 77815.1063 | 37.509 | 172.309 | 167.027 | 162.487 | 123.627 | 0.46 | 0.12 | 3.353 | 4.068 | 3.164 | 3.718 | 0 | 0.02 | 0 | 3.353
| CHAN | TIME(s) | RANGE(m) | PK-PK(dB) | 0-PK(dB) | RMS-90(dB) | SEL(dB) | LENGTH(ms) | RMSLEN(ms) | RMS_T5(s) | RMS_T95(s) | 0 | 77815.1634 | 37.495 | 170.174 | 164.163 | 160.511 | 121.139 | 0.55 | 0.1 | 0 | 77815.1633 | 37.495 | 173.545 | 167.8 | 161.483 | 124.929 | 0.55 | 0.2 | 3.371 | 3.637 | 0.972 | 3.79 | 0 | 0.1 | 0 | 3.371
| 0 | 77815.734 | 37.363 | 177.091 | 171.097 | 167.487 | 128.114 | 0.52 | 0.1 | 77825.7025 | 77825.7042 | 0 | 77815.2204 | 37.481 | 171.753 | 165.741 | 162.071 | 122.741 | 0.45 | 0.1 | 0 | 77815.2204 | 37.481 | 175.09 | 169.569 | 165.536 | 126.122 | 0.45 | 0.1 | 3.337 | 3.828 | 3.465 | 3.381 | 0 | 0 | 0 | 3.337
| 0 | 77815.7911 | 37.352 | 176.861 | 170.842 | 167.331 | 127.875 | 0.46 | 0.1 | 77826.1259 | 77826.1278 | 0 | 77815.2775 | 37.467 | 172.923 | 166.933 | 163.295 | 123.923 | 0.62 | 0.1 | 0 | 77815.2775 | 37.467 | 176.176 | 170.809 | 166.643 | 127.394 | 0.62 | 0.11 | 3.253 | 3.876 | 3.348 | 3.471 | 0 | 0.01 | 0 | 3.253
| 0 | 77815.6769 | 37.374 | 176.924 | 170.928 | 167.32 | 127.906 | 0.46 | 0.1 | 77826.1965 | 77826.1983 | 0 | 77815.3346 | 37.453 | 173.698 | 167.708 | 164.117 | 124.703 | 0.52 | 0.1 | 0 | 77815.3346 | 37.453 | 176.993 | 171.105 | 167.371 | 128.281 | 0.52 | 0.11 | 3.295 | 3.397 | 3.254 | 3.578 | 0 | 0.01 | 0 | 3.295
| 0 | 77815.6199 | 37.385 | 176.717 | 170.703 | 167.109 | 127.737 | 0.55 | 0.1 | 77826.2671 | 77826.2686 | 0 | 77815.3916 | 37.439 | 174.976 | 168.982 | 165.382 | 126.01 | 0.49 | 0.1 | 0 | 77815.3916 | 37.439 | 178.061 | 172.3 | 168.812 | 129.356 | 0.49 | 0.1 | 3.085 | 3.318 | 3.43 | 3.346 | 0 | 0 | 0 | 3.085
| 0 | 77815.8482 | 37.341 | 176.654 | 170.637 | 167.048 | 127.676 | 0.44 | 0.1 | 77826.3377 | 77826.3391 | 0 | 77815.4487 | 37.425 | 175.231 | 169.244 | 165.639 | 126.267 | 0.39 | 0.1 | 0 | 77815.4487 | 37.425 | 178.647 | 172.931 | 169.117 | 129.661 | 0.39 | 0.1 | 3.416 | 3.687 | 3.478 | 3.394 | 0 | 0 | 0 | 3.416
| 0 | 77815.5628 | 37.397 | 176.626 | 170.641 | 167.045 | 127.631 | 0.55 | 0.1 | 77826.4082 | 77826.4101 | 0 | 77815.5057 | 37.411 | 176.021 | 170.029 | 166.428 | 127.014 | 0.59 | 0.1 | 0 | 77815.5057 | 37.411 | 179.095 | 173.347 | 169.715 | 130.547 | 0.59 | 0.11 | 3.074 | 3.318 | 3.287 | 3.533 | 0 | 0.01 | 0 | 3.074
| 0 | 77815.9052 | 37.331 | 176.368 | 170.361 | 166.762 | 127.39 | 0.44 | 0.1 | 77826.4788 | 77826.4807 | 0 | 77815.5628 | 37.397 | 176.626 | 170.641 | 167.045 | 127.631 | 0.55 | 0.1 | 0 | 77815.5628 | 37.397 | 179.759 | 173.928 | 170.409 | 131.119 | 0.55 | 0.11 | 3.133 | 3.287 | 3.364 | 3.488 | 0 | 0.01 | 0 | 3.133
| 0 | 77815.5057 | 37.411 | 176.021 | 170.029 | 166.428 | 127.014 | 0.59 | 0.1 | 77826.5494 | 77826.551 | 0 | 77815.6199 | 37.385 | 176.717 | 170.703 | 167.109 | 127.737 | 0.55 | 0.1 | 0 | 77815.6199 | 37.385 | 179.806 | 174.35 | 170.516 | 131.102 | 0.55 | 0.1 | 3.089 | 3.647 | 3.407 | 3.365 | 0 | 0 | 0 | 3.089
| 0 | 77815.9623 | 37.32 | 175.987 | 169.983 | 166.381 | 127.008 | 0.39 | 0.1 | 77826.62 | 77826.6218 | 0 | 77815.6769 | 37.374 | 176.924 | 170.928 | 167.32 | 127.906 | 0.46 | 0.1 | 0 | 77815.6769 | 37.374 | 179.973 | 174.131 | 170.719 | 131.262 | 0.46 | 0.1 | 3.049 | 3.203 | 3.399 | 3.356 | 0 | 0 | 0 | 3.049
| 0 | 77815.4487 | 37.425 | 175.231 | 169.244 | 165.639 | 126.267 | 0.39 | 0.1 | 77826.6906 | 77826.6923 | 0 | 77815.734 | 37.363 | 177.091 | 171.097 | 167.487 | 128.114 | 0.52 | 0.1 | 0 | 77815.734 | 37.363 | 180.302 | 174.53 | 170.947 | 131.49 | 0.52 | 0.1 | 3.211 | 3.433 | 3.46 | 3.376 | 0 | 0 | 0 | 3.211
|  |  |  | Mean | 170.4623 | 166.8868 | 127.4926 |  |  |  |  | 0 | 77815.7911 | 37.352 | 176.861 | 170.842 | 167.331 | 127.875 | 0.46 | 0.1 | 0 | 77815.7911 | 37.352 | 179.998 | 174.23 | 170.657 | 131.243 | 0.46 | 0.1 | 3.137 | 3.388 | 3.326 | 3.368 | 0 | 0 | 0 | 3.137
|  |  |  | SL | 203.5186 | 199.9431 | 160.5489 |  |  |  |  | 0 | 77815.8482 | 37.341 | 176.654 | 170.637 | 167.048 | 127.676 | 0.44 | 0.1 | 0 | 77815.8482 | 37.341 | 179.842 | 174.379 | 170.46 | 131.046 | 0.44 | 0.1 | 3.188 | 3.742 | 3.412 | 3.37 | 0 | 0 | 0 | 3.188
[5 empty] | 358797988.8065 | 56066055164770040 | 6.4774e+12 |  |  |  |  | 0 | 77815.9052 | 37.331 | 176.368 | 170.361 | 166.762 | 127.39 | 0.44 | 0.1 | 0 | 77815.9052 | 37.331 | 179.417 | 173.579 | 170.202 | 130.788 | 0.44 | 0.1 | 3.049 | 3.218 | 3.44 | 3.398 | 0 | 0 | 0 | 3.049
[5 empty] | 348417531.9019 | 54087885056610552 | 6.1306e+12 |  |  |  |  | 0 | 77815.9623 | 37.32 | 175.987 | 169.983 | 166.381 | 127.008 | 0.39 | 0.1 | 0 | 77815.9623 | 37.32 | 179.165 | 173.486 | 169.827 | 130.37 | 0.39 | 0.1 | 3.178 | 3.503 | 3.446 | 3.362 | 0 | 0 | 0 | 3.178
[5 empty] | 351884388.821 | 53951062251513032 | 6.1745e+12 |  |  |  |  | 0 | 77816.0194 | 37.309 | 175.138 | 169.149 | 165.535 | 126.121 | 0.49 | 0.1 | 0 | 77816.0194 | 37.309 | 178.179 | 172.237 | 168.975 | 129.518 | 0.49 | 0.1 | 3.041 | 3.088 | 3.44 | 3.397 | 0 | 0 | 0 | 3.041
[5 empty] | 342886194.793 | 51392530228349240 | 5.9388e+12 |  |  |  |  | 0 | 77816.0765 | 37.298 | 174.62 | 168.622 | 164.988 | 125.616 | 0.46 | 0.1 | 0 | 77816.0765 | 37.298 | 177.712 | 171.765 | 168.482 | 129.026 | 0.46 | 0.1 | 3.092 | 3.143 | 3.494 | 3.41 | 0 | 0 | 0 | 3.092
[5 empty] | 340290637.1793 | 50675728417728248 | 5.856e+12 |  |  |  |  | 0 | 77816.1335 | 37.29 | 174.357 | 168.363 | 164.774 | 125.402 | 0.59 | 0.1 | 0 | 77816.1335 | 37.29 | 177.466 | 171.971 | 168.029 | 128.979 | 0.59 | 0.11 | 3.109 | 3.608 | 3.255 | 3.577 | 0 | 0.01 | 0 | 3.109
[5 empty] | 340447382.8983 | 50640734952385360 | 5.7956e+12 |  |  |  |  | 0 | 77816.1906 | 37.285 | 173.461 | 167.475 | 163.879 | 124.507 | 0.42 | 0.1 | 0 | 77816.1906 | 37.285 | 176.766 | 170.984 | 167.305 | 127.891 | 0.42 | 0.1 | 3.305 | 3.509 | 3.426 | 3.384 | 0 | 0 | 0 | 3.305
[5 empty] | 329647662.0825 | 47446043206076744 | 5.4828e+12 |  |  |  |  | 0 | 77816.2477 | 37.279 | 173.029 | 167.04 | 163.41 | 124.038 | 0.49 | 0.1 | 0 | 77816.2477 | 37.279 | 176.203 | 170.391 | 166.676 | 127.587 | 0.49 | 0.11 | 3.174 | 3.351 | 3.266 | 3.549 | 0 | 0.01 | 0 | 3.174
[5 empty] | 317285335.4566 | 43933924564447920 | 5.0281e+12 |  |  |  |  | 0 | 77816.3047 | 37.274 | 171.707 | 165.69 | 162.12 | 122.706 | 0.42 | 0.1 | 0 | 77816.3047 | 37.274 | 174.953 | 169.104 | 165.466 | 126.094 | 0.42 | 0.1 | 3.246 | 3.414 | 3.346 | 3.388 | 0 | 0 | 0 | 3.246
[5 empty] | 315609451.1573 | 43461028536759712 | 5.0211e+12 |  |  |  |  | 0 | 77816.3618 | 37.268 | 170.284 | 164.293 | 160.765 | 121.309 | 0.39 | 0.1 | 0 | 77816.3618 | 37.268 | 173.523 | 168.028 | 164.085 | 124.877 | 0.39 | 0.11 | 3.239 | 3.735 | 3.32 | 3.568 | 0 | 0.01 | 0 | 3.239
[5 empty] | 289867817.1008 | 36635320899147240 | 4.2335e+12 |  |  |  |  | 0 | 77816.4189 | 37.263 | 168.905 | 162.896 | 159.347 | 119.975 | 0.39 | 0.1 | 0 | 77816.4189 | 37.263 | 172.436 | 167.106 | 162.797 | 123.425 | 0.39 | 0.1 | 3.531 | 4.21 | 3.45 | 3.45 | 0 | 0 | 0 | 3.531
[12 empty] | 0 | 77816.4759 | 37.257 | 167.928 | 161.915 | 158.315 | 118.943 | 0.52 | 0.1 | 0 | 77816.4759 | 37.257 | 171.26 | 165.727 | 161.648 | 122.359 | 0.52 | 0.11 | 3.332 | 3.812 | 3.333 | 3.416 | 0 | 0.01 | 0 | 3.332
[12 empty] | 0 | 77816.533 | 37.252 | 166.12 | 160.101 | 156.547 | 117.175 | 0.45 | 0.1 | 0 | 77816.533 | 37.252 | 169.486 | 164.316 | 159.883 | 120.715 | 0.45 | 0.11 | 3.366 | 4.215 | 3.336 | 3.54 | 0 | 0.01 | 0 | 3.366